## Microcontroller and Processors-2020-08-20
Product | Status | Automotive Recommended | Functional Safety Ready | 5K Pricing | Family | CPU Type | Max CPU Speed (MHz) | FPU | Operation Voltage Min (V) | Operation Voltage Max (V) | Temp Range Max | Pin count | Program Memory Size (KB) | Error Correction Code Program Flash | SRAM (Bytes) | Data EEPROM/HEF (Bytes) | Internal DRAM Type | Internal DRAM Amount (MB) | Low Power | ADC Input | Max ADC Resolution (Bits) | DAC Outputs | Number of Op Amps | Hardware Touch Peripheral | UART | SENT | SPI | I2C | I2S | SSC | Number of USB Modules | USB Interface | Number of CAN Modules | Type of CAN module | Ethernet | Max 8-Bit Digital Timers | Max 16-Bit Digital Timers | Max 32-Bit Digital Timers | Hardware RTCC/RTC | Max PWM outputs (including complementary) | Number of PWM Time Bases | Crypto Engine | ARM Trust Zone® | Segmented LCD | Graphics Controller/GPU | Video Decoder | Number of Cores | Secure Boot with Flash OTP | Packages
ATSAMA5D225C-D1M | In Production | No |  | $7.00 | 32-bit MPU | Cortex-A5 | 500 | Yes | 3.1 | 3.4 | 85 | 196 | 0 | No | 131072 |  | DDR2 | 16 | Yes | 5 | 12 |  |  | PTC | 9 |  | 7 | 7 | 2 | 2 | 2 | High Speed | 1 | CAN | 10/100 Base-TX Mac/Phy |  | 4 | 5 | Yes | 13 | 9 | Yes | Yes |  | Yes | No |  |  | 196/TFBGA
ATSAMA5D27C-D1G | In Production | No |  | $10.18 | 32-bit MPU | Cortex-A5 | 500 | Yes | 1.1 | 1.32 | 85 | 289 | 0 | No | 131072 |  | DDR2 | 128 | No | 12 | 12 |  |  | PTC | 10 |  | 7 | 7 | 2 | 2 | 3 | High Speed | 2 | CAN | 10/100 Base-TX Mac |  | 4 | 6 | Yes | 14 | 10 | Yes | Yes |  | Yes | No |  |  | 289/TFBGA
ATSAMA5D27C-D5M | In Production | No |  | $8.73 | 32-bit MPU | Cortex-A5 | 500 | Yes | 1.1 | 1.32 | 85 | 289 | 0 | No | 131072 |  | DDR2 | 64 | No | 12 | 12 |  |  | PTC | 10 |  | 7 | 7 | 2 | 2 | 3 | High Speed | 2 | CAN | 10/100 Base-TX Mac |  | 4 | 6 | Yes | 14 | 10 | Yes | Yes |  | Yes | No |  |  | 289/TFBGA
ATSAMA5D27-SOM1 | In Production | No |  | $28.00 | 32-bit MPU | Cortex-A5 | 500 | Yes | 3.1 | 3.4 | 85 | 176 | 8000 | No | 131072 |  | DDR2 | 128 | No | 5 | 12 |  |  | PTC | 9 |  | 7 | 7 | 2 | 2 | 2 | High Speed | 2 | CAN | 10/100 Base-TX Mac/Phy |  | 4 | 5 | Yes | 13 | 9 | Yes | Yes |  | Yes | No |  |  | 176/MODULE
ATSAMA5D28C-D1G | In Production | No |  | $16.31 | 32-bit MPU | Cortex-A5 | 500 | Yes | 1.1 | 1.32 | 85 | 289 | 0 | No | 131072 |  | DDR2 | 128 | No | 12 | 12 |  |  | PTC | 10 |  | 7 | 7 | 2 | 2 | 3 | High Speed | 2 | CAN | 10/100 Base-TX Mac |  | 4 | 6 | Yes | 14 | 10 | Yes | Yes |  | Yes | No |  |  | 289/TFBGA
ATSAMA5D27C-LD1G | In Production | No | No | $10.78 | 32-bit MPU | Cortex-A5 | 500 | Yes | 1.1 | 1.32 | 85 | 361 | 0 | No | 131072 |  | LPDDR2 | 128 | No | 12 | 12 |  |  | PTC | 10 |  | 7 | 7 | 2 | 2 | 3 | High Speed | 2 | CAN | 10/100 Base-TX Mac |  | 4 | 6 | Yes | 14 | 10 | Yes | Yes |  | Yes | No |  |  | 361/TFBGA
ATSAMA5D27C-LD2G | In Production | No | No | $12.82 | 32-bit MPU | Cortex-A5 | 500 | Yes | 1.1 | 1.32 | 85 | 361 | 0 | No | 131072 |  | LPDDR2 | 256 | No | 12 | 12 |  |  | PTC | 10 |  | 7 | 7 | 2 | 2 | 3 | High Speed | 2 | CAN | 10/100 Base-TX Mac |  | 4 | 6 | Yes | 14 | 10 | Yes | Yes |  | Yes | No |  |  | 361/TFBGA
ATSAMA5D27-WLSOM1 | In Production | No | No | $42.70 | 32-bit MPU | Cortex-A5 | 500 | Yes | 3 | 5.5 | 85 | 188 | 8000 | No | 131072 |  | LPDDR2 | 256 | Yes | 6 | 12 |  |  |  | 5 |  | 2 | 1 | 2 | 1 | 2 | High Speed | 2 | CAN | 10/100 Base-TX Mac/Phy |  | 4 | 5 | Yes | 13 | 9 | Yes | Yes |  | Yes | No |  |  | 188/Module
ATSAMA5D28C-LD1G | In Production | No | No | Call for pricing | 32-bit MPU | Cortex-A5 | 500 | Yes | 1.1 | 1.32 | 85 | 361 | 0 | No | 131072 |  | LPDDR2 | 128 | No | 12 | 12 |  |  | PTC | 10 |  | 7 | 7 | 2 | 2 | 3 | High Speed | 2 | CAN | 10/100 Base-TX Mac |  | 4 | 6 | Yes | 14 | 10 | Yes | Yes |  | Yes | No |  |  | 361/TFBGA
ATSAMA5D28C-LD2G | In Production | No | No | Call for pricing | 32-bit MPU | Cortex-A5 | 500 | Yes | 1.1 | 1.32 | 85 | 361 | 0 | No | 131072 |  | LPDDR2 | 256 | No | 12 | 12 |  |  | PTC | 10 |  | 7 | 7 | 2 | 2 | 3 | High Speed | 2 | CAN | 10/100 Base-TX Mac |  | 4 | 6 | Yes | 14 | 10 | Yes | Yes |  | Yes | No |  |  | 361/TFBGA
SAM9X60D1G | In Production | No | No | $8.30 | 32-bit MPU | ARM926 | 600 | No | 1.02 | 1.21 | 85 | 233 | 0 | No | 69632 |  | DDR2 | 128 | Yes | 12 | 12 |  |  |  | 13 |  | 6 | 13 | 1 | 1 | 3 | High Speed | 2 | CAN | 10/100 Base-TX Mac |  | 0 | 6 | Yes | 10 | 10 | Yes | No |  | Yes | No |  |  | 233/TFBGA
SAM9X60D5M | In Production | No | No | $6.93 | 32-bit MPU | ARM926 | 600 | No | 1.02 | 1.21 | 85 | 233 | 0 | No | 69632 |  | DDR2 | 64 | Yes | 12 | 12 |  |  |  | 13 |  | 6 | 13 | 1 | 1 | 3 | High Speed | 2 | CAN | 10/100 Base-TX Mac |  | 0 | 6 | Yes | 10 | 10 | Yes | No |  | Yes | No |  |  | 233/TFBGA
SAM9X60D6K | Samples Available | No | No | $5.81 | 32-bit MPU | ARM926 | 600 | No | 1.02 | 1.21 | 85 | 196 | 0 | No | 69632 |  | SDRAM | 8 | Yes | 12 | 12 |  |  |  | 13 |  | 6 | 13 | 1 | 1 | 3 | High Speed | 2 | CAN | 10/100 Base-TX Mac |  | 0 | 6 | Yes | 10 | 10 | Yes | No |  | Yes | No |  |  | 196/TFBGA
SAM9X60 | In Production | Yes | No | $4.34 | 32-bit MPU | ARM926 | 600 | No | 1.02 | 1.21 | 105 | 228 | 0 | No | 69632 |  |  | 0 | Yes | 12 | 12 |  |  |  | 13 |  | 6 | 13 | 1 | 1 | 3 | High Speed | 2 | CAN | 10/100 Base-TX Mac |  | 0 | 6 | Yes | 10 | 10 | Yes | No |  | Yes | No |  |  | 228/TFBGA
ATmega2561 | In Production |  |  | $8.51 | 8-bit MCU | 8-bit AVR MCU | 16 | No | 1.8 | 5.5 | 85 | 64 | 256 |  | 8192 | 4096 / False |  |  | No | 8 | 10 | 0 | 0 |  | 2 |  | 3 | 1 | 0 | 0 | 0 | None | 0 | None | None | 2 | 4 | 0 | Yes | 8 | 0 | No | No | 0 | No | No |  |  | 64/TQFP, 64/VQFN
AT91RM9200 | In Production | No |  | $13.87 | 32-bit MPU | ARM920 | 180 | No | 1.65 | 1.95 | 85 | 256 | 0 | No | 16384 | 0 / False |  | 0 | No | 0 | 0 | 0 | 0 |  | 4 |  | 1 | 1 | 0 | 3 | 3 | Full Speed | 0 | None | 10/100 Base-TX Mac | 0 | 6 | 0 | Yes | 6 | 6 | No | No | 0 | No | No |  |  | 256/LFBGA, 208/PQFP
AT91SAM9261 | In Production | No |  | $8.26 | 32-bit MPU | ARM926 | 190 | No | 1.08 | 1.32 | 85 | 217 | 0 | No | 163840 | 0 / False |  | 0 | No | 0 | 0 | 0 | 0 |  | 5 |  | 2 | 1 | 0 | 3 | 3 | Full Speed | 0 | None | None | 0 | 3 | 0 | Yes | 3 | 3 | No | No | 0 | Yes | No |  |  | 217/LFBGA
AT91SAM9263 | In Production | No |  | $11.13 | 32-bit MPU | ARM926 | 200 | No | 1.08 | 1.32 | 85 | 324 | 0 | No | 98304 | 0 / False |  | 0 | No | 0 | 0 | 0 | 0 |  | 5 |  | 2 | 1 | 0 | 2 | 3 | Full Speed | 1 | CAN | 10/100 Base-TX Mac | 0 | 7 | 0 | Yes | 11 | 7 | No | No | 0 | Yes | No |  |  | 324/TFBGA
AT91SAM9G10 | In Production | No |  | $5.94 | 32-bit MPU | ARM926 | 266 | No | 1.08 | 1.32 | 85 | 217 | 0 | No | 16384 | 0 / False |  | 0 | No | 0 | 0 | 0 | 0 |  | 4 |  | 2 | 1 | 0 | 3 | 3 | Full Speed | 0 | None | None | 0 | 3 | 0 | Yes | 3 | 3 | No | No | 0 | Yes | No |  |  | 217/LFBGA
AT91SAM9G15 | In Production | No |  | $5.46 | 32-bit MPU | ARM926 | 400 | No | 0.9 | 1.1 | 85 | 217 | 0 | No | 32768 | 0 / False |  | 0 | No | 12 | 10 | 0 | 0 |  | 5 |  | 5 | 3 | 0 | 1 | 3 | High Speed | 0 | None | None | 0 | 0 | 6 | Yes | 10 | 10 | No | No | 0 | Yes | No |  |  | 217/LFBGA
AT91SAM9G20 | In Production | No |  | $7.30 | 32-bit MPU | ARM926 | 400 | No | 0.9 | 1.1 | 85 | 217 | 0 | No | 32768 | 0 / False |  | 0 | No | 4 | 10 | 0 | 0 |  | 7 |  | 2 | 1 | 0 | 1 | 3 | Full Speed | 0 | None | 10/100 Base-TX Mac | 0 | 6 | 0 | Yes | 6 | 6 | No | No | 0 | No | No |  |  | 217/LFBGA, 247/TFBGA
AT91SAM9G25 | In Production | No |  | $5.46 | 32-bit MPU | ARM926 | 400 | No | 0.9 | 1.1 | 85 | 217 | 0 | No | 32768 | 0 / False |  | 0 | No | 12 | 10 | 0 | 0 |  | 6 |  | 6 | 3 | 0 | 1 | 3 | High Speed | 0 | None | 10/100 Base-TX Mac | 0 | 0 | 6 | Yes | 10 | 10 | No | No | 0 | No | No |  |  | 247/LFBGA, 217/LFBGA, 247/VFBGA
AT91SAM9G35 | In Production | No |  | $5.74 | 32-bit MPU | ARM926 | 400 | No | 0.9 | 1.1 | 85 | 217 | 0 | No | 32768 | 0 / False |  | 0 | No | 12 | 10 | 0 | 0 |  | 5 |  | 5 | 3 | 0 | 1 | 3 | High Speed | 0 | None | 10/100 Base-TX Mac | 0 | 0 | 6 | Yes | 10 | 10 | No | No | 0 | Yes | No |  |  | 217/LFBGA
AT91SAM9G45 | In Production | No |  | $8.82 | 32-bit MPU | ARM926 | 400 | No | 0.9 | 1.1 | 85 | 324 | 0 | No | 65536 | 0 / False |  | 0 | No | 8 | 10 | 0 | 0 |  | 5 |  | 6 | 2 | 0 | 2 | 3 | High Speed | 0 | None | 10/100 Base-TX Mac | 0 | 6 | 0 | Yes | 10 | 10 | No | No | 0 | Yes | No |  |  | 324/TFBGA
AT91SAM9G46 | In Production | No |  | $9.71 | 32-bit MPU | ARM926 | 400 | No | 0.9 | 1.1 | 85 | 324 | 0 | No | 65536 | 0 / False |  | 0 | No | 8 | 10 | 0 | 0 |  | 5 |  | 6 | 2 | 0 | 2 | 3 | High Speed | 0 | None | 10/100 Base-TX Mac | 0 | 6 | 0 | Yes | 10 | 10 | Yes | No | 0 | Yes | No |  |  | 324/TFBGA
AT91SAM9M10 | In Production | No |  | $10.43 | 32-bit MPU | ARM926 | 400 | No | 0.9 | 1.1 | 85 | 324 | 0 | No | 65536 | 0 / False |  | 0 | No | 8 | 10 | 0 | 0 |  | 5 |  | 6 | 2 | 0 | 2 | 3 | High Speed | 0 | None | 10/100 Base-TX Mac | 0 | 6 | 0 | Yes | 10 | 10 | No | No | 0 | Yes | Yes |  |  | 324/TFBGA
AT91SAM9M11 | In Production | No |  | $11.48 | 32-bit MPU | ARM926 | 400 | No | 0.9 | 1.1 | 85 | 324 | 0 | No | 65536 | 0 / False |  | 0 | No | 8 | 10 | 0 | 0 |  | 5 |  | 6 | 2 | 0 | 2 | 3 | High Speed | 0 | None | 10/100 Base-TX Mac | 0 | 6 | 0 | Yes | 10 | 10 | Yes | No | 0 | Yes | Yes |  |  | 324/TFBGA
AT91SAM9X25 | In Production | No |  | $6.31 | 32-bit MPU | ARM926 | 400 | No | 0.9 | 1.1 | 85 | 217 | 0 | No | 32768 | 0 / False |  | 0 | No | 12 | 10 | 0 | 0 |  | 6 |  | 6 | 3 | 0 | 1 | 3 | High Speed | 2 | CAN | 10/100 Base-TX Mac | 0 | 0 | 6 | Yes | 10 | 10 | No | No | 0 | No | No |  |  | 217/LFBGA
AT91SAM9X35 | In Production | No |  | $6.31 | 32-bit MPU | ARM926 | 400 | No | 0.9 | 1.1 | 85 | 217 | 0 | No | 32768 | 0 / False |  | 0 | No | 12 | 10 | 0 | 0 |  | 5 |  | 5 | 3 | 0 | 1 | 3 | High Speed | 2 | CAN | 10/100 Base-TX Mac | 0 | 0 | 6 | Yes | 10 | 10 | No | No | 0 | Yes | No |  |  | 217/LFBGA
AT91SAM9XE128 | In Production | No |  | Call for pricing | 32-bit MPU | ARM926 | 180 | No | 1.65 | 1.95 | 85 | 217 | 128 | No | 16384 | 0 / False |  | 0 | No | 4 | 10 | 0 | 0 |  | 6 |  | 2 | 2 | 0 | 1 | 3 | Full Speed | 0 | None | 10/100 Base-TX Mac | 0 | 6 | 0 | Yes | 6 | 6 | No | No | 0 | No | No |  |  | Please call for package information
AT91SAM9XE256 | In Production | No |  | Call for pricing | 32-bit MPU | ARM926 | 180 | No | 1.65 | 1.95 | 85 | 217 | 256 | No | 32768 | 0 / False |  | 0 | No | 4 | 10 | 0 | 0 |  | 6 |  | 2 | 2 | 0 | 1 | 3 | Full Speed | 0 | None | 10/100 Base-TX Mac | 0 | 6 | 0 | Yes | 6 | 6 | No | No | 0 | No | No |  |  | Please call for package information
AT91SAM9XE512 | In Production | No |  | Call for pricing | 32-bit MPU | ARM926 | 180 | No | 1.65 | 1.95 | 85 | 217 | 512 | No | 32768 | 0 / False |  | 0 | No | 4 | 10 | 0 | 0 |  | 6 |  | 2 | 2 | 0 | 1 | 3 | Full Speed | 0 | None | 10/100 Base-TX Mac | 0 | 6 | 0 | Yes | 6 | 6 | No | No | 0 | No | No |  |  | Please call for package information
ATSAMA5D31 | In Production | No |  | $6.88 | 32-bit MPU | Cortex-A5 | 536 | Yes | 1.08 | 1.32 | 85 | 324 | 0 | No | 131072 | 0 / False |  | 0 | Yes | 12 | 12 | 0 | 0 |  | 6 |  | 6 | 3 | 0 | 2 | 3 | High Speed | 2 | CAN | 10/100 Base-TX Mac | 0 | 4 | 5 | Yes | 13 | 9 | Yes | No | 0 | Yes | No |  |  | 324/LFBGA, 324/TFBGA
ATSAMA5D33 | In Production | No |  | $7.22 | 32-bit MPU | Cortex-A5 | 536 | Yes | 1.08 | 1.32 | 85 | 324 | 0 | No | 131072 | 0 / False |  | 0 | Yes | 12 | 12 | 0 | 0 |  | 4 |  | 6 | 3 | 0 | 2 | 3 | High Speed | 2 | CAN | 10/100 Base-TX Mac | 0 | 4 | 5 | Yes | 13 | 9 | Yes | No | 0 | Yes | No |  |  | 324/LFBGA
ATSAMA5D34 | In Production | No |  | $7.62 | 32-bit MPU | Cortex-A5 | 536 | Yes | 1.08 | 1.32 | 85 | 324 | 0 | No | 131072 | 0 / False |  | 0 | Yes | 12 | 12 | 0 | 0 |  | 4 |  | 6 | 3 | 0 | 2 | 3 | High Speed | 2 | CAN | 10/100 Base-TX Mac | 0 | 4 | 5 | Yes | 13 | 9 | Yes | No | 0 | Yes | No |  |  | 324/LFBGA
ATSAMA5D35 | In Production | No |  | $7.62 | 32-bit MPU | Cortex-A5 | 536 | Yes | 1.08 | 1.32 | 105 | 324 | 0 | No | 131072 | 0 / False |  | 0 | Yes | 12 | 12 | 0 | 0 |  | 6 |  | 6 | 3 | 0 | 2 | 3 | High Speed | 2 | CAN | 10/100 Base-TX Mac | 0 | 4 | 6 | Yes | 14 | 10 | Yes | No | 0 | No | No |  |  | 324/LFBGA
ATSAMA5D36 | In Production | No |  | $7.82 | 32-bit MPU | Cortex-A5 | 536 | Yes | 1.08 | 1.32 | 105 | 324 | 0 | No | 131072 | 0 / False |  | 0 | Yes | 12 | 12 | 0 | 0 |  | 6 |  | 6 | 3 | 0 | 2 | 3 | High Speed | 2 | CAN | 10/100 Base-TX Mac | 0 | 4 | 6 | Yes | 14 | 10 | Yes | No | 0 | Yes | No |  |  | 324/LFBGA
ATSAMA5D21 | In Production | No |  | $4.63 | 32-bit MPU | Cortex-A5 | 500 | Yes | 1.1 | 1.32 | 85 | 196 | 0 | No | 131072 | 0 / False |  | 0 | Yes | 5 | 12 | 0 | 0 |  | 9 |  | 6 | 6 | 2 | 2 | 2 | High Speed | 0 | None | 10/100 Base-TX Mac | 0 | 4 | 5 | Yes | 13 | 9 | Yes | Yes | 0 | Yes | No |  |  | 196/TFBGA
ATSAMA5D22 | In Production | No |  | $4.63 | 32-bit MPU | Cortex-A5 | 500 | Yes | 1.1 | 1.32 | 105 | 196 | 0 | No | 131072 | 0 / False |  | 0 | Yes | 5 | 12 | 0 | 0 | PTC | 9 |  | 6 | 6 | 2 | 2 | 2 | High Speed | 1 | CAN | 10/100 Base-TX Mac | 0 | 4 | 5 | Yes | 13 | 9 | Yes | Yes | 0 | Yes | No |  |  | 196/TFBGA
ATSAMA5D23 | In Production | No |  | $6.75 | 32-bit MPU | Cortex-A5 | 500 | Yes | 1.1 | 1.32 | 105 | 196 | 0 | No | 131072 | 0 / False |  | 0 | Yes | 5 | 12 | 0 | 0 | PTC | 9 |  | 6 | 6 | 2 | 2 | 2 | High Speed | 1 | CAN | 10/100 Base-TX Mac | 0 | 4 | 5 | Yes | 13 | 9 | Yes | Yes | 0 | Yes | No |  |  | 196/TFBGA
ATSAMA5D24 | In Production | No |  | $5.52 | 32-bit MPU | Cortex-A5 | 500 | Yes | 1.1 | 1.32 | 85 | 256 | 0 | No | 131072 | 0 / False |  | 0 | Yes | 12 | 12 | 0 | 0 | PTC | 10 |  | 7 | 7 | 2 | 2 | 3 | High Speed | 0 | None | 10/100 Base-TX Mac | 0 | 4 | 6 | Yes | 14 | 10 | Yes | Yes | 0 | Yes | No |  |  | 256/TFBGA
ATSAMA5D28 | In Production | No |  | Call for pricing | 32-bit MPU | Cortex-A5 | 500 | Yes | 1.1 | 1.32 | 105 | 289 | 0 | No | 131072 | 0 / False |  | 0 | Yes | 12 | 12 | 0 | 0 | PTC | 10 |  | 7 | 7 | 2 | 2 | 3 | High Speed | 2 | CAN | 10/100 Base-TX Mac | 0 | 4 | 6 | Yes | 14 | 10 | Yes | Yes | 0 | Yes | No |  |  | 289/LFBGA
ATSAMA5D41 | In Production | No |  | $7.25 | 32-bit MPU | Cortex-A5 | 600 | Yes | 1.62 | 1.98 | 85 | 289 | 0 | No | 131072 | 0 / False |  | 0 | No | 5 | 12 | 0 | 0 |  | 7 |  | 8 | 4 | 0 | 2 | 3 | High Speed | 0 | None | 10/100 Base-TX Mac | 0 | 4 | 9 | Yes | 16 | 13 | Yes | Yes | 0 | Yes | No |  |  | 289/LFBGA
ATSAMA5D42 | In Production | No |  | $8.04 | 32-bit MPU | Cortex-A5 | 600 | Yes | 1.62 | 1.98 | 85 | 361 | 0 | No | 131072 | 0 / False |  | 0 | No | 5 | 12 | 0 | 0 |  | 7 |  | 8 | 4 | 0 | 2 | 3 | High Speed | 0 | None | 10/100 Base-TX Mac | 0 | 4 | 9 | Yes | 16 | 13 | Yes | Yes | 0 | Yes | No |  |  | 361/TFBGA
ATSAMA5D43 | In Production | No |  | $7.53 | 32-bit MPU | Cortex-A5 | 600 | Yes | 1.62 | 1.98 | 85 | 289 | 0 | No | 131072 | 0 / False |  | 0 | No | 5 | 12 | 0 | 0 |  | 7 |  | 8 | 4 | 0 | 2 | 3 | High Speed | 0 | None | 10/100 Base-TX Mac | 0 | 4 | 9 | Yes | 16 | 13 | Yes | Yes | 0 | Yes | Yes |  |  | 289/LFBGA
ATSAMA5D44 | In Production | No |  | $9.17 | 32-bit MPU | Cortex-A5 | 600 | Yes | 1.62 | 1.98 | 85 | 361 | 0 | No | 131072 | 0 / False |  | 0 | No | 5 | 12 | 0 | 0 |  | 7 |  | 8 | 4 | 0 | 2 | 3 | High Speed | 0 | None | 10/100 Base-TX Mac | 0 | 4 | 9 | Yes | 16 | 13 | Yes | Yes | 0 | Yes | Yes |  |  | 361/TFBGA
PIC12F1571 | In Production | Yes |  | $0.39 | 8-bit MCU | 8-bit PIC MCU | 32 | No | 1.8 | 5.5 | 125 | 8 | 1.75 |  | 128 | 0 / True |  |  | Yes | 4 | 10 | 1 | 0 |  | 0 |  | 0 | 0 | 0 | 0 | 0 | None | 0 | None | None | 2 | 4 | 0 | No | 4 | 3 | No | No | 0 | No | No |  |  | 8/MSOP, 8/DFN, 8/UDFN, 8/SOIC, 8/PDIP
PIC12F1572 | In Production | Yes |  | $0.43 | 8-bit MCU | 8-bit PIC MCU | 32 | No | 1.8 | 5.5 | 125 | 8 | 3.5 |  | 256 | 0 / True |  |  | Yes | 4 | 10 | 1 | 0 |  | 1 |  | 0 | 0 | 0 | 0 | 0 | None | 0 | None | None | 2 | 4 | 0 | No | 4 | 3 | No | No | 0 | No | No |  |  | 8/MSOP, 8/DFN, 8/UDFN, 8/SOIC, 8/PDIP
PIC16F18313 | In Production | Yes |  | $0.53 | 8-bit MCU | 8-bit PIC MCU | 32 | No | 1.8 | 5.5 | 125 | 8 | 3.5 |  | 256 | 256 / False |  |  | Yes | 5 | 10 | 1 | 0 |  | 1 |  | 1 | 1 | 0 | 0 | 0 | None | 0 | None | None | 2 | 1 | 0 | No | 8 | 1 | No | No | 0 | No | No |  |  | 8/UDFN, 8/SOIC, 8/PDIP
PIC16F18323 | In Production | Yes |  | $0.57 | 8-bit MCU | 8-bit PIC MCU | 32 | No | 1.8 | 5.5 | 125 | 14 | 3.5 |  | 256 | 256 / False |  |  | Yes | 11 | 10 | 1 | 0 |  | 1 |  | 1 | 1 | 0 | 0 | 0 | None | 0 | None | None | 2 | 1 | 0 | No | 8 | 1 | No | No | 0 | No | No |  |  | 16/UQFN, 14/TSSOP, 14/SOIC, 14/PDIP
PIC16F15324 | In Production | Yes |  | $0.56 | 8-bit MCU | 8-bit PIC MCU | 32 | No | 1.8 | 5.5 | 125 | 14 | 7 |  | 512 | 0 / True |  |  | Yes | 11 | 10 | 2 | 0 |  | 2 |  | 1 | 1 | 0 | 0 | 0 | None | 0 | None | None | 1 | 2 | 0 | No | 10 | 1 | No | No | 0 | No | No |  |  | 16/UQFN, 16/VQFN, 14/TSSOP, 14/SOIC, 14/PDIP
PIC16F15325 | In Production | Yes |  | $0.63 | 8-bit MCU | 8-bit PIC MCU | 32 | No | 1.8 | 5.5 | 125 | 14 | 14 |  | 1024 | 0 / True |  |  | Yes | 11 | 10 | 2 | 0 |  | 2 |  | 1 | 1 | 0 | 0 | 0 | None | 0 | None | None | 1 | 2 | 0 | No | 10 | 1 | No | No | 0 | No | No |  |  | 16/UQFN, 14/TSSOP, 14/SOIC, 14/PDIP
PIC16F15344 | In Production | Yes |  | $0.63 | 8-bit MCU | 8-bit PIC MCU | 32 | No | 1.8 | 5.5 | 125 | 20 | 7 |  | 512 | 0 / True |  |  | Yes | 17 | 10 | 2 | 0 |  | 2 |  | 1 | 1 | 0 | 0 | 0 | None | 0 | None | None | 1 | 2 | 0 | No | 10 | 1 | No | No | 0 | No | No |  |  | 20/QFN, 20/UQFN, 20/SSOP, 20/SOIC, 20/PDIP
PIC16F15345 | In Production | Yes |  | $0.70 | 8-bit MCU | 8-bit PIC MCU | 32 | No | 1.8 | 5.5 | 125 | 20 | 14 |  | 1024 | 0 / True |  |  | Yes | 17 | 10 | 2 | 0 |  | 2 |  | 1 | 1 | 0 | 0 | 0 | None | 0 | None | None | 1 | 2 | 0 | No | 10 | 1 | No | No | 0 | No | No |  |  | 20/QFN, 20/UQFN, 20/VQFN, 20/SSOP, 20/SOIC, 20/PDIP
PIC16F15355 | In Production | Yes |  | $0.80 | 8-bit MCU | 8-bit PIC MCU | 32 | No | 1.8 | 5.5 | 125 | 28 | 14 |  | 1024 | 0 / True |  |  | Yes | 24 | 10 | 2 | 0 |  | 2 |  | 2 | 2 | 0 | 0 | 0 | None | 0 | None | None | 1 | 2 | 0 | No | 10 | 1 | No | No | 0 | No | No |  |  | 28/QFN, 28/VQFN, 28/SSOP, 28/SOIC, 28/UQFN, 28/SPDIP
PIC16F15356 | In Production | Yes |  | $0.88 | 8-bit MCU | 8-bit PIC MCU | 32 | No | 1.8 | 5.5 | 125 | 28 | 28 |  | 2048 | 0 / True |  |  | Yes | 24 | 10 | 2 | 0 |  | 2 |  | 2 | 2 | 0 | 0 | 0 | None | 0 | None | None | 1 | 2 | 0 | No | 10 | 1 | No | No | 0 | No | No |  |  | 28/QFN, 28/SSOP, 28/SOIC, 28/UQFN, 28/SPDIP
PIC16F15375 | In Production | Yes |  | $0.90 | 8-bit MCU | 8-bit PIC MCU | 32 | No | 1.8 | 5.5 | 125 | 40 | 14 |  | 1024 | 0 / True |  |  | Yes | 35 | 10 | 2 | 0 |  | 2 |  | 2 | 2 | 0 | 0 | 0 | None | 0 | None | None | 1 | 2 | 0 | No | 10 | 1 | No | No | 0 | No | No |  |  | 44/QFN, 44/TQFP, 40/UQFN, 40/PDIP
PIC16F15376 | In Production | Yes |  | $0.98 | 8-bit MCU | 8-bit PIC MCU | 32 | No | 1.8 | 5.5 | 125 | 40 | 28 |  | 2048 | 0 / True |  |  | Yes | 35 | 10 | 2 | 0 |  | 2 |  | 2 | 2 | 0 | 0 | 0 | None | 0 | None | None | 1 | 2 | 0 | No | 10 | 1 | No | No | 0 | No | No |  |  | 44/QFN, 44/TQFP, 40/VQFN, 40/UQFN, 40/PDIP
PIC16F15385 | In Production | Yes |  | $0.88 | 8-bit MCU | 8-bit PIC MCU | 32 | No | 1.8 | 5.5 | 125 | 48 | 14 |  | 1024 | 0 / True |  |  | Yes | 43 | 10 | 2 | 0 |  | 2 |  | 2 | 2 | 0 | 0 | 0 | None | 0 | None | None | 1 | 2 | 0 | No | 10 | 1 | No | No | 0 | No | No |  |  | 48/TQFP, 48/UQFN
PIC16F15386 | In Production | Yes |  | $0.97 | 8-bit MCU | 8-bit PIC MCU | 32 | No | 1.8 | 5.5 | 125 | 48 | 28 |  | 2048 | 0 / True |  |  | Yes | 43 | 10 | 2 | 0 |  | 2 |  | 2 | 2 | 0 | 0 | 0 | None | 0 | None | None | 1 | 2 | 0 | No | 10 | 1 | No | No | 0 | No | No |  |  | 48/TQFP, 48/UQFN
ATSAM4N8A | In Production |  | No | $2.51 | 32-bit MCU | Cortex-M4 | 100 | No | 1.62 | 3.6 | 85 | 48 | 512 | No | 65536 | 0 / False |  |  | No | 8 | 10 | 0 | 0 |  | 5 |  | 2 | 3 | 0 | 0 | 0 | None | 0 | None | None | 6 | 6 | 3 | Yes | 4 | 0 | No | No | 0 | No | No |  |  | 48/LQFP, 48/VQFN
ATSAM4E16C | In Production | No | No | $5.20 | 32-bit MCU | Cortex-M4 | 120 | Yes | 1.62 | 3.6 | 85 | 100 | 1024 | No | 131072 | 0 / False |  |  | No | 10 | 16 | 2 | 0 |  | 4 |  | 3 | 2 | 0 | 0 | 1 | Full Speed | 1 | None | 10/100 Base-TX Mac | 9 | 9 | 4 | Yes | 8 | 0 | Yes | No | 0 | No | No |  |  | 100/LQFP, 100/TFBGA
ATSAM4E16E | In Production | No | No | $6.29 | 32-bit MCU | Cortex-M4 | 120 | Yes | 1.62 | 3.6 | 85 | 144 | 1024 | No | 131072 | 0 / False |  |  | No | 24 | 16 | 2 | 0 |  | 4 |  | 3 | 2 | 0 | 0 | 1 | Full Speed | 2 | None | 10/100 Base-TX Mac | 9 | 9 | 4 | Yes | 8 | 0 | Yes | No | 0 | No | No |  |  | 144/LFBGA, 144/LQFP
ATSAM4E8C | In Production | No | No | $4.41 | 32-bit MCU | Cortex-M4 | 120 | Yes | 1.62 | 3.6 | 85 | 100 | 512 | No | 131072 | 0 / False |  |  | No | 10 | 16 | 2 | 0 |  | 4 |  | 3 | 2 | 0 | 0 | 1 | Full Speed | 1 | None | 10/100 Base-TX Mac | 9 | 9 | 4 | Yes | 8 | 0 | Yes | No | 0 | No | No |  |  | 100/LQFP, 100/TFBGA
ATSAM4E8E | In Production | No | No | $5.34 | 32-bit MCU | Cortex-M4 | 120 | Yes | 1.62 | 3.6 | 85 | 144 | 512 | No | 131072 | 0 / False |  |  | No | 24 | 16 | 2 | 0 |  | 4 |  | 3 | 2 | 0 | 0 | 1 | Full Speed | 2 | None | 10/100 Base-TX Mac | 9 | 9 | 4 | Yes | 8 | 0 | Yes | No | 0 | No | No |  |  | 144/LFBGA, 144/LQFP
ATSAM4LC2A | In Production | No | No | $3.25 | 32-bit MCU | Cortex-M4 | 48 | No | 1.68 | 3.6 | 85 | 48 | 128 | No | 32768 | 0 / False |  |  | Yes | 3 | 12 | 1 | 0 |  | 3 |  | 1 | 2 | 1 | 0 | 1 | Full Speed | 0 | None | None | 3 | 3 | 1 | Yes | 0 | 0 | Yes | No | 13 | No | No |  |  | 48/TQFP, 48/VQFN
ATSAM4LC2B | In Production | No | No | $3.37 | 32-bit MCU | Cortex-M4 | 48 | No | 1.68 | 3.6 | 85 | 64 | 128 | No | 32768 | 0 / False |  |  | Yes | 7 | 12 | 1 | 0 |  | 4 |  | 1 | 4 | 1 | 0 | 1 | Full Speed | 0 | None | None | 3 | 3 | 1 | Yes | 0 | 0 | Yes | No | 23 | No | No |  |  | 64/TQFP, 64/WLCSP, 64/VQFN
ATSAM4LC2C | In Production | No | No | $3.75 | 32-bit MCU | Cortex-M4 | 48 | No | 1.68 | 3.6 | 85 | 100 | 128 | No | 32768 | 0 / False |  |  | Yes | 15 | 12 | 1 | 0 |  | 4 |  | 1 | 4 | 1 | 0 | 1 | Full Speed | 0 | None | None | 3 | 3 | 1 | Yes | 0 | 0 | Yes | No | 40 | No | No |  |  | 100/TQFP, 100/VFBGA
ATSAM4LC4A | In Production | No | No | $3.67 | 32-bit MCU | Cortex-M4 | 48 | No | 1.68 | 3.6 | 85 | 48 | 256 | No | 32768 | 0 / False |  |  | Yes | 3 | 12 | 1 | 0 |  | 3 |  | 1 | 2 | 1 | 0 | 1 | Full Speed | 0 | None | None | 3 | 3 | 1 | Yes | 0 | 0 | Yes | No | 13 | No | No |  |  | 48/TQFP, 48/VQFN
ATSAM4LC4B | In Production | No | No | $3.90 | 32-bit MCU | Cortex-M4 | 48 | No | 1.68 | 3.6 | 85 | 64 | 256 | No | 32768 | 0 / False |  |  | Yes | 7 | 12 | 1 | 0 |  | 4 |  | 1 | 4 | 1 | 0 | 1 | Full Speed | 0 | None | None | 3 | 3 | 1 | Yes | 0 | 0 | Yes | No | 23 | No | No |  |  | 64/TQFP, 64/WLCSP, 64/VQFN
ATSAM4LC4C | In Production | No | No | $4.13 | 32-bit MCU | Cortex-M4 | 48 | No | 1.68 | 3.6 | 85 | 100 | 256 | No | 32768 | 0 / False |  |  | Yes | 15 | 12 | 1 | 0 |  | 4 |  | 1 | 4 | 1 | 0 | 1 | Full Speed | 0 | None | None | 3 | 3 | 1 | Yes | 0 | 0 | Yes | No | 40 | No | No |  |  | 100/TQFP, 100/VFBGA
ATSAM4LC8A | In Production | No | No | $4.46 | 32-bit MCU | Cortex-M4 | 48 | No | 1.68 | 3.6 | 85 | 48 | 512 | No | 65536 | 0 / False |  |  | Yes | 7 | 12 | 1 | 0 |  | 4 |  | 1 | 4 | 1 | 0 | 1 | Full Speed | 0 | None | None | 3 | 3 | 1 | Yes | 0 | 0 | Yes | No | 23 | No | No |  |  | 48/VQFN
ATSAM4LC8B | In Production | No | No | $4.70 | 32-bit MCU | Cortex-M4 | 48 | No | 1.68 | 3.6 | 85 | 64 | 512 | No | 65536 | 0 / False |  |  | Yes | 7 | 12 | 1 | 0 |  | 4 |  | 1 | 4 | 1 | 0 | 1 | Full Speed | 0 | None | None | 3 | 3 | 1 | Yes | 0 | 0 | Yes | No | 23 | No | No |  |  | 64/TQFP, 64/WLCSP, 64/VQFN
ATSAM4LC8C | In Production | No | No | $5.27 | 32-bit MCU | Cortex-M4 | 48 | No | 1.68 | 3.6 | 85 | 100 | 512 | No | 65536 | 0 / False |  |  | Yes | 15 | 12 | 1 | 0 |  | 4 |  | 1 | 4 | 1 | 0 | 1 | Full Speed | 0 | None | None | 3 | 3 | 1 | Yes | 0 | 0 | Yes | No | 40 | No | No |  |  | 100/TQFP, 100/VFBGA
ATSAM4LS2A | In Production | No | No | $3.25 | 32-bit MCU | Cortex-M4 | 48 | No | 1.68 | 3.6 | 85 | 48 | 128 | No | 32768 | 0 / False |  |  | Yes | 3 | 12 | 1 | 0 |  | 3 |  | 1 | 2 | 1 | 0 | 1 | Full Speed | 0 | None | None | 3 | 3 | 1 | Yes | 0 | 0 | Yes | No | 0 | No | No |  |  | 48/TQFP, 48/VQFN
ATSAM4LS2B | In Production | No | No | $3.37 | 32-bit MCU | Cortex-M4 | 48 | No | 1.68 | 3.6 | 85 | 64 | 128 | No | 32768 | 0 / False |  |  | Yes | 7 | 12 | 1 | 0 |  | 4 |  | 1 | 4 | 1 | 0 | 1 | Full Speed | 0 | None | None | 0 | 3 | 0 | Yes | 0 | 0 | No | No | 0 | No | No |  |  | 64/TQFP, 64/WLCSP, 64/VQFN
ATSAM4LS2C | In Production | No | No | $3.75 | 32-bit MCU | Cortex-M4 | 48 | No | 1.68 | 3.6 | 85 | 100 | 128 | No | 32768 | 0 / False |  |  | Yes | 15 | 12 | 1 | 0 |  | 4 |  | 1 | 4 | 1 | 0 | 1 | Full Speed | 0 | None | None | 0 | 6 | 0 | Yes | 0 | 0 | No | No | 0 | No | No |  |  | 100/TQFP, 100/VFBGA
ATSAM4LS4A | In Production | No | No | $3.39 | 32-bit MCU | Cortex-M4 | 48 | No | 1.68 | 3.6 | 85 | 48 | 256 | No | 32768 | 0 / False |  |  | Yes | 3 | 12 | 1 | 0 |  | 3 |  | 1 | 2 | 1 | 0 | 1 | Full Speed | 0 | None | None | 0 | 3 | 0 | Yes | 0 | 0 | No | No | 0 | No | No |  |  | 48/TQFP, 48/VQFN
ATSAM4LS4B | In Production | No | No | $3.60 | 32-bit MCU | Cortex-M4 | 48 | No | 1.68 | 3.6 | 85 | 64 | 256 | No | 32768 | 0 / False |  |  | Yes | 7 | 12 | 1 | 0 |  | 4 |  | 1 | 4 | 1 | 0 | 1 | Full Speed | 0 | None | None | 0 | 3 | 0 | Yes | 0 | 0 | No | No | 0 | No | No |  |  | 64/TQFP, 64/WLCSP, 64/VQFN
ATSAM4LS4C | In Production | No | No | $3.81 | 32-bit MCU | Cortex-M4 | 48 | No | 1.68 | 3.6 | 85 | 100 | 256 | No | 32768 | 0 / False |  |  | Yes | 15 | 12 | 1 | 0 |  | 4 |  | 1 | 4 | 1 | 0 | 1 | Full Speed | 0 | None | None | 0 | 6 | 0 | Yes | 0 | 0 | No | No | 0 | No | No |  |  | 100/TQFP, 100/VFBGA
ATSAM4LS8A | In Production | No | No | $4.53 | 32-bit MCU | Cortex-M4 | 48 | No | 1.68 | 3.6 | 85 | 48 | 512 | No | 32768 | 0 / False |  |  | Yes | 3 | 12 | 1 | 0 |  | 3 |  | 1 | 2 | 1 | 0 | 1 | Full Speed | 0 | None | None | 0 | 3 | 0 |  | 0 | 0 | No | No | 0 | No | No |  |  | 48/VQFN
ATSAM4LS8B | In Production | No | No | $4.70 | 32-bit MCU | Cortex-M4 | 48 | No | 1.68 | 3.6 | 85 | 64 | 512 | No | 65536 | 0 / False |  |  | Yes | 7 | 12 | 1 | 0 |  | 4 |  | 1 | 4 | 1 | 0 | 1 | Full Speed | 0 | None | None | 0 | 3 | 0 | Yes | 0 | 0 | No | No | 0 | No | No |  |  | 64/TQFP, 64/WLCSP, 64/VQFN
ATSAM4LS8C | In Production | No | No | $4.99 | 32-bit MCU | Cortex-M4 | 48 | No | 1.68 | 3.6 | 85 | 100 | 512 | No | 65536 | 0 / False |  |  | Yes | 15 | 12 | 1 | 0 |  | 4 |  | 1 | 4 | 1 | 0 | 1 | Full Speed | 0 | None | None | 0 | 6 | 0 | Yes | 0 | 0 | No | No | 0 | No | No |  |  | 100/TQFP, 100/VFBGA
ATSAM4N16B | In Production | No | No | $3.21 | 32-bit MCU | Cortex-M4 | 100 | No | 1.62 | 3.6 | 85 | 64 | 1024 | No | 81920 | 0 / False |  |  | No | 10 | 10 | 1 | 0 |  | 6 |  | 3 | 3 | 0 | 0 | 0 | None | 0 | None | None | 6 | 6 | 3 | Yes | 4 | 0 | No | No | 0 | No | No |  |  | 64/VQFN, 64/LQFP
ATSAM4N16C | In Production | No | No | $3.42 | 32-bit MCU | Cortex-M4 | 100 | No | 1.62 | 3.6 | 85 | 100 | 1024 | No | 81920 | 0 / False |  |  | No | 16 | 10 | 1 | 0 |  | 7 |  | 4 | 3 | 0 | 0 | 0 | None | 0 | None | None | 6 | 6 | 3 | Yes | 4 | 0 | No | No | 0 | No | No |  |  | 100/VFBGA, 100/LQFP, 100/TFBGA
ATSAM4N8B | In Production | No | No | $2.64 | 32-bit MCU | Cortex-M4 | 100 | No | 1.62 | 3.6 | 85 | 64 | 512 | No | 65536 | 0 / False |  |  | No | 10 | 10 | 1 | 0 |  | 6 |  | 3 | 3 | 0 | 0 | 0 | None | 0 | None | None | 6 | 6 | 3 | Yes | 4 | 0 | No | No | 0 | No | No |  |  | 64/VQFN, 64/LQFP
ATSAM4N8C | In Production | No | No | $2.80 | 32-bit MCU | Cortex-M4 | 100 | No | 1.62 | 3.6 | 85 | 100 | 512 | No | 65536 | 0 / False |  |  | No | 16 | 10 | 1 | 0 |  | 7 |  | 4 | 3 | 0 | 0 | 0 | None | 0 | None | None | 6 | 6 | 3 | Yes | 4 | 0 | No | No | 0 | No | No |  |  | 100/VFBGA, 100/LQFP, 100/TFBGA
ATSAM4S16B | In Production | No | No | $3.82 | 32-bit MCU | Cortex-M4 | 120 | No | 1.62 | 3.6 | 85 | 64 | 1024 | No | 131072 | 0 / False |  |  | No | 10 | 12 | 2 | 0 |  | 4 |  | 3 | 2 | 1 | 1 | 1 | Full Speed | 0 | None | None | 6 | 6 | 3 | Yes | 8 | 0 | No | No | 0 | No | No |  |  | 64/WLCSP, 64/VQFN, 64/LQFP
ATSAM4S16C | In Production | No | No | $4.07 | 32-bit MCU | Cortex-M4 | 120 | No | 1.62 | 3.6 | 85 | 100 | 1024 | No | 131072 | 0 / False |  |  | No | 15 | 12 | 2 | 0 |  | 4 |  | 3 | 2 | 1 | 1 | 1 | Full Speed | 0 | None | None | 6 | 6 | 3 | Yes | 8 | 0 | No | No | 0 | No | No |  |  | 100/VFBGA, 100/LQFP, 100/TFBGA
ATSAM4S2A | In Production | No | No | $2.15 | 32-bit MCU | Cortex-M4 | 120 | No | 1.62 | 3.6 | 85 | 48 | 128 | No | 65536 | 0 / False |  |  | No | 8 | 12 | 0 | 0 |  | 3 |  | 2 | 2 | 1 | 1 | 1 | Full Speed | 0 | None | None | 6 | 6 | 3 | Yes | 8 | 0 | No | No | 0 | No | No |  |  | 48/LQFP, 48/VQFN
ATSAM4S2B | In Production | No | No | $2.24 | 32-bit MCU | Cortex-M4 | 120 | No | 1.62 | 3.6 | 85 | 64 | 128 | No | 65536 | 0 / False |  |  | No | 10 | 12 | 2 | 0 |  | 4 |  | 3 | 2 | 1 | 1 | 1 | Full Speed | 0 | None | None | 6 | 6 | 3 | Yes | 8 | 0 | No | No | 0 | No | No |  |  | 64/WLCSP, 64/VQFN, 64/LQFP
ATSAM4S2C | In Production | No | No | $2.48 | 32-bit MCU | Cortex-M4 | 120 | No | 1.62 | 3.6 | 85 | 100 | 128 | No | 65536 | 0 / False |  |  | No | 15 | 12 | 2 | 0 |  | 4 |  | 3 | 2 | 1 | 1 | 1 | Full Speed | 0 | None | None | 6 | 6 | 3 | Yes | 8 | 0 | No | No | 0 | No | No |  |  | 100/VFBGA, 100/LQFP, 100/TFBGA
ATSAM4S4A | In Production | No | No | $2.54 | 32-bit MCU | Cortex-M4 | 120 | No | 1.62 | 3.6 | 85 | 48 | 256 | No | 65536 | 0 / False |  |  | No | 8 | 12 | 0 | 0 |  | 3 |  | 2 | 2 | 1 | 1 | 1 | Full Speed | 0 | None | None | 6 | 6 | 3 | Yes | 8 | 0 | No | No | 0 | No | No |  |  | 48/LQFP, 48/VQFN
ATSAM4S4B | In Production | No | No | $2.70 | 32-bit MCU | Cortex-M4 | 120 | No | 1.62 | 3.6 | 85 | 64 | 256 | No | 65536 | 0 / False |  |  | No | 10 | 12 | 2 | 0 |  | 4 |  | 3 | 2 | 1 | 1 | 1 | Full Speed | 0 | None | None | 6 | 6 | 3 | Yes | 8 | 0 | No | No | 0 | No | No |  |  | 64/WLCSP, 64/VQFN, 64/LQFP
ATSAM4S4C | In Production | No | No | $2.53 | 32-bit MCU | Cortex-M4 | 120 | No | 1.62 | 3.6 | 85 | 100 | 256 | No | 65536 | 0 / False |  |  | No | 15 | 12 | 2 | 0 |  | 4 |  | 3 | 2 | 1 | 1 | 1 | Full Speed | 0 | None | None | 6 | 6 | 3 | Yes | 8 | 0 | No | No | 0 | No | No |  |  | 100/VFBGA, 100/LQFP, 100/TFBGA
ATSAM4S8B | In Production | No | No | $3.02 | 32-bit MCU | Cortex-M4 | 120 | No | 1.62 | 3.6 | 85 | 64 | 512 | No | 131072 | 0 / False |  |  | No | 10 | 12 | 2 | 0 |  | 4 |  | 3 | 2 | 1 | 1 | 1 | Full Speed | 0 | None | None | 6 | 6 | 3 | Yes | 8 | 0 | No | No | 0 | No | No |  |  | 64/WLCSP, 64/VQFN, 64/LQFP
ATSAM4S8C | In Production | No | No | $3.38 | 32-bit MCU | Cortex-M4 | 120 | No | 1.62 | 3.6 | 85 | 100 | 512 | No | 131072 | 0 / False |  |  | No | 15 | 12 | 2 | 0 |  | 4 |  | 3 | 2 | 1 | 1 | 1 | Full Speed | 0 | None | None | 6 | 6 | 3 | Yes | 8 | 0 | No | No | 0 | No | No |  |  | 100/VFBGA, 100/LQFP, 100/TFBGA
ATSAM4SA16B | In Production | No | No | $4.29 | 32-bit MCU | Cortex-M4 | 120 | No | 1.62 | 3.6 | 85 | 64 | 1024 | No | 163840 | 0 / False |  |  | No | 10 | 12 | 2 | 0 |  | 4 |  | 3 | 2 | 1 | 1 | 1 | Full Speed | 0 | None | None | 0 | 6 | 0 | Yes | 4 | 0 | No | No | 0 | No | No |  |  | 64/VQFN, 64/LQFP
ATSAM4SA16C | In Production | No | No | $4.58 | 32-bit MCU | Cortex-M4 | 120 | No | 1.62 | 3.6 | 85 | 100 | 1024 | No | 163840 | 0 / False |  |  | No | 15 | 12 | 2 | 0 |  | 4 |  | 3 | 2 | 1 | 1 | 1 | Full Speed | 0 | None | None | 0 | 6 | 0 | Yes | 4 | 0 | No | No | 0 | No | No |  |  | 100/VFBGA, 100/LQFP, 100/TFBGA
ATSAM4SD16B | In Production | No | No | $4.48 | 32-bit MCU | Cortex-M4 | 120 | No | 1.62 | 3.6 | 85 | 64 | 1024 | No | 163840 | 0 / False |  |  | No | 10 | 12 | 2 | 0 |  | 4 |  | 3 | 2 | 1 | 1 | 1 | Full Speed | 0 | None | None | 0 | 6 | 0 | Yes | 4 | 0 | No | No | 0 | No | No |  |  | 64/WLCSP, 64/VQFN, 64/LQFP
ATSAM4SD16C | In Production | No | No | $4.68 | 32-bit MCU | Cortex-M4 | 120 | No | 1.62 | 3.6 | 85 | 100 | 1024 | No | 163840 | 0 / False |  |  | No | 15 | 12 | 2 | 0 |  | 4 |  | 3 | 2 | 1 | 1 | 1 | Full Speed | 0 | None | None | 0 | 6 | 0 | Yes | 4 | 0 | No | No | 0 | No | No |  |  | 100/VFBGA, 100/LQFP, 100/TFBGA
ATSAM4SD32B | In Production | No | No | $5.89 | 32-bit MCU | Cortex-M4 | 120 | No | 1.62 | 3.6 | 85 | 64 | 2048 | No | 163840 | 0 / False |  |  | No | 10 | 12 | 2 | 0 |  | 4 |  | 3 | 2 | 1 | 1 | 1 | Full Speed | 0 | None | None | 0 | 6 | 0 | Yes | 4 | 0 | No | No | 0 | No | No |  |  | 64/WLCSP, 64/VQFN, 64/LQFP
ATSAM4SD32C | In Production | No | No | $6.27 | 32-bit MCU | Cortex-M4 | 120 | No | 1.62 | 3.6 | 85 | 100 | 2048 | No | 163840 | 0 / False |  |  | No | 15 | 12 | 2 | 0 |  | 4 |  | 3 | 2 | 1 | 1 | 1 | Full Speed | 0 | None | None | 0 | 6 | 0 | Yes | 4 | 0 | No | No | 0 | No | No |  |  | 100/VFBGA, 100/LQFP, 100/TFBGA
ATSAMC21N18A | In Production | No | No | $2.76 | 32-bit MCU | Cortex-M0+ | 48 | No | 1.62 | 5.5 | 85 | 100 | 256 | No | 32768 | 0 / False | None |  | No | 20 | 12 | 1 | 0 | PTC | 6 |  | 6 | 6 | 1 | 0 | 1 | None | 0 | None | None | 5 | 5 | 2 | Yes | 26 | 0 | No | No | 0 | No | No |  |  | 100/TQFP
ATSAMD09D14 | In Production | No | No | $0.76 | 32-bit MCU | Cortex-M0+ | 48 | No | 2.4 | 3.6 | 85 | 14 | 16 | No | 4096 | 0 / True |  |  | No | 5 | 12 | 0 | 0 |  | 2 |  | 2 | 2 | 0 | 0 | 0 | None | 0 | None | None | 2 | 2 | 1 | Yes | 4 | 0 | No | No | 0 | No | No |  |  | 24/VQFN
ATSAMD10C13 | In Production | No | No | $0.72 | 32-bit MCU | Cortex-M0+ | 48 | No | 1.62 | 3.63 | 85 | 14 | 8 | No | 4096 | 0 / True |  |  | Yes | 5 | 12 | 1 | 0 | PTC | 2 |  | 2 | 2 | 0 | 0 | 0 | None | 0 | None | None | 2 | 2 | 1 | Yes | 10 | 0 | No | No | 0 | No | No |  |  | 14/SOIC
ATSAMD10C14 | In Production | No | No | $0.78 | 32-bit MCU | Cortex-M0+ | 48 | No | 1.62 | 3.63 | 85 | 14 | 16 | No | 4096 | 0 / True |  |  | Yes | 5 | 12 | 1 | 0 | PTC | 2 |  | 2 | 2 | 0 | 0 | 0 | None | 0 | None | None | 2 | 2 | 1 | Yes | 10 | 0 | No | No | 0 | No | No |  |  | 14/SOIC
ATSAMD10D13 | In Production | No | No | $0.76 | 32-bit MCU | Cortex-M0+ | 48 | No | 1.62 | 3.63 | 85 | 24 | 8 | No | 4096 | 0 / True |  |  | Yes | 10 | 12 | 1 | 0 | PTC | 3 |  | 3 | 3 | 0 | 0 | 0 | None | 0 | None | None | 2 | 2 | 1 | Yes | 12 | 0 | No | No | 0 | No | No |  |  | 24/VQFN, 20/SOIC
ATSAMD10D14 | In Production | No | No | $0.82 | 32-bit MCU | Cortex-M0+ | 48 | No | 1.62 | 3.63 | 85 | 24 | 16 | No | 4096 | 0 / True |  |  | Yes | 10 | 12 | 1 | 0 | PTC | 3 |  | 3 | 3 | 0 | 0 | 0 | None | 0 | None | None | 2 | 2 | 1 | Yes | 12 | 0 | No | No | 0 | No | No |  |  | 20/WLCSP, 24/VQFN, 20/SOIC
ATSAMD11C14 | In Production | No | No | $0.83 | 32-bit MCU | Cortex-M0+ | 48 | No | 1.62 | 3.63 | 85 | 14 | 16 | No | 4096 | 0 / True |  |  | Yes | 5 | 12 | 1 | 0 | PTC | 2 |  | 2 | 2 | 0 | 0 | 1 | Full Speed | 0 | None | None | 2 | 2 | 1 | Yes | 12 | 0 | No | No | 0 | No | No |  |  | 14/SOIC
ATSAMD11D14 | In Production | No | No | $0.91 | 32-bit MCU | Cortex-M0+ | 48 | No | 1.62 | 3.63 | 85 | 24 | 16 | No | 4096 | 0 / True |  |  | Yes | 10 | 12 | 1 | 0 | PTC | 3 |  | 3 | 3 | 0 | 0 | 1 | Full Speed | 0 | None | None | 2 | 2 | 1 | Yes | 12 | 0 | No | No | 0 | No | No |  |  | 20/WLCSP, 24/VQFN, 20/SOIC
ATSAMD20E14 | In Production | No | No | $1.10 | 32-bit MCU | Cortex-M0+ | 48 | No | 1.62 | 3.63 | 85 | 32 | 16 | No | 2048 | 0 / True |  |  | Yes | 10 | 12 | 1 | 0 | PTC | 4 |  | 4 | 4 | 0 | 0 | 0 | None | 0 | None | None | 5 | 5 | 2 | Yes | 12 | 0 | No | No | 0 | No | No |  |  | 32/TQFP, 32/VQFN
ATSAMD20E15 | In Production | No | No | $1.14 | 32-bit MCU | Cortex-M0+ | 48 | No | 1.62 | 3.63 | 85 | 32 | 32 | No | 4096 | 0 / True |  |  | Yes | 10 | 12 | 1 | 0 | PTC | 4 |  | 4 | 4 | 0 | 0 | 0 | None | 0 | None | None | 5 | 5 | 2 | Yes | 12 | 0 | No | No | 0 | No | No |  |  | 32/TQFP, 32/VQFN
ATSAMD20E16 | In Production | No | No | $1.29 | 32-bit MCU | Cortex-M0+ | 48 | No | 1.62 | 3.63 | 85 | 32 | 64 | No | 8192 | 0 / True |  |  | Yes | 10 | 12 | 1 | 0 | PTC | 4 |  | 4 | 4 | 0 | 0 | 0 | None | 0 | None | None | 5 | 5 | 2 | Yes | 12 | 0 | No | No | 0 | No | No |  |  | 32/TQFP, 32/VQFN
ATSAMD20E17 | In Production | No | No | $1.38 | 32-bit MCU | Cortex-M0+ | 48 | No | 1.62 | 3.63 | 85 | 32 | 128 | No | 16384 | 0 / True |  |  | Yes | 10 | 12 | 1 | 0 | PTC | 4 |  | 4 | 4 | 0 | 0 | 0 | None | 0 | None | None | 5 | 5 | 2 | Yes | 12 | 0 | No | No | 0 | No | No |  |  | 32/TQFP, 32/VQFN
ATSAMD20E18 | In Production | No | No | $1.63 | 32-bit MCU | Cortex-M0+ | 48 | No | 1.62 | 3.63 | 85 | 32 | 256 | No | 32768 | 0 / True |  |  | Yes | 10 | 12 | 1 | 0 | PTC | 4 |  | 4 | 4 | 0 | 0 | 0 | None | 0 | None | None | 5 | 5 | 2 | Yes | 12 | 0 | No | No | 0 | No | No |  |  | 32/TQFP, 32/VQFN
ATSAMD20G14 | In Production | No | No | $1.15 | 32-bit MCU | Cortex-M0+ | 48 | No | 1.62 | 3.63 | 85 | 48 | 16 | No | 2048 | 0 / True |  |  | Yes | 14 | 12 | 1 | 0 | PTC | 6 |  | 6 | 6 | 0 | 0 | 0 | None | 0 | None | None | 5 | 5 | 2 | Yes | 12 | 0 | No | No | 0 | No | No |  |  | 48/TQFP, 48/VQFN
ATSAMD20G15 | In Production | No | No | $1.23 | 32-bit MCU | Cortex-M0+ | 48 | No | 1.62 | 3.63 | 85 | 48 | 32 | No | 4096 | 0 / True |  |  | Yes | 14 | 12 | 1 | 0 | PTC | 6 |  | 6 | 6 | 0 | 0 | 0 | None | 0 | None | None | 5 | 5 | 2 | Yes | 12 | 0 | No | No | 0 | No | No |  |  | 48/TQFP, 48/VQFN
ATSAMD20G16 | In Production | No | No | $1.36 | 32-bit MCU | Cortex-M0+ | 48 | No | 1.62 | 3.63 | 85 | 48 | 64 | No | 8192 | 0 / True |  |  | Yes | 14 | 12 | 1 | 0 | PTC | 6 |  | 6 | 6 | 0 | 0 | 0 | None | 0 | None | None | 5 | 5 | 2 | Yes | 12 | 0 | No | No | 0 | No | No |  |  | 48/TQFP, 48/VQFN
ATSAMD20G17 | In Production | No | No | $1.45 | 32-bit MCU | Cortex-M0+ | 48 | No | 1.62 | 3.63 | 85 | 48 | 128 | No | 16384 | 0 / True |  |  | Yes | 14 | 12 | 1 | 0 | PTC | 6 |  | 6 | 6 | 0 | 0 | 0 | None | 0 | None | None | 5 | 5 | 2 | Yes | 12 | 0 | No | No | 0 | No | No |  |  | 48/TQFP, 45/WLCSP, 48/VQFN
ATSAMD20G18 | In Production | No | No | $1.72 | 32-bit MCU | Cortex-M0+ | 48 | No | 1.62 | 3.63 | 85 | 48 | 256 | No | 32768 | 0 / True |  |  | Yes | 14 | 12 | 1 | 0 | PTC | 6 |  | 6 | 6 | 0 | 0 | 0 | None | 0 | None | None | 5 | 5 | 2 | Yes | 12 | 0 | No | No | 0 | No | No |  |  | 48/TQFP, 45/WLCSP, 48/VQFN
ATSAMD20J14 | In Production | No | No | $1.22 | 32-bit MCU | Cortex-M0+ | 48 | No | 1.62 | 3.63 | 85 | 64 | 16 | No | 2048 | 0 / True |  |  | Yes | 20 | 12 | 1 | 0 | PTC | 6 |  | 6 | 6 | 0 | 0 | 0 | None | 0 | None | None | 5 | 5 | 2 | Yes | 16 | 0 | No | No | 0 | No | No |  |  | 64/TQFP, 64/UFBGA, 64/VQFN
ATSAMD20J15 | In Production | No | No | $1.29 | 32-bit MCU | Cortex-M0+ | 48 | No | 1.62 | 3.63 | 85 | 64 | 32 | No | 4096 | 0 / True |  |  | Yes | 20 | 12 | 1 | 0 | PTC | 6 |  | 6 | 6 | 0 | 0 | 0 | None | 0 | None | None | 5 | 5 | 2 | Yes | 16 | 0 | No | No | 0 | No | No |  |  | 64/TQFP, 64/UFBGA, 64/VQFN
ATSAMD20J16 | In Production | No | No | $1.43 | 32-bit MCU | Cortex-M0+ | 48 | No | 1.62 | 3.63 | 85 | 64 | 64 | No | 8192 | 0 / True |  |  | Yes | 20 | 12 | 1 | 0 | PTC | 6 |  | 6 | 6 | 0 | 0 | 0 | None | 0 | None | None | 5 | 5 | 2 | Yes | 16 | 0 | No | No | 0 | No | No |  |  | 64/TQFP, 64/UFBGA, 64/VQFN
ATSAMD20J17 | In Production | No | No | $1.53 | 32-bit MCU | Cortex-M0+ | 48 | No | 1.62 | 3.63 | 85 | 64 | 128 | No | 16384 | 0 / True |  |  | Yes | 20 | 12 | 1 | 0 | PTC | 6 |  | 6 | 6 | 0 | 0 | 0 | None | 0 | None | None | 5 | 5 | 2 | Yes | 16 | 0 | No | No | 0 | No | No |  |  | 64/TQFP, 64/UFBGA, 64/VQFN
ATSAMD20J18 | In Production | No | No | $1.81 | 32-bit MCU | Cortex-M0+ | 48 | No | 1.62 | 3.63 | 85 | 64 | 256 | No | 32768 | 0 / True |  |  | Yes | 20 | 12 | 1 | 0 | PTC | 6 |  | 6 | 6 | 0 | 0 | 0 | None | 0 | None | None | 5 | 5 | 2 | Yes | 16 | 0 | No | No | 0 | No | No |  |  | 64/TQFP, 64/UFBGA, 64/VQFN
ATSAMD21E15L | In Production | No | No | $1.29 | 32-bit MCU | Cortex-M0+ | 48 | No | 1.62 | 3.63 | 125 | 32 | 32 | No | 4096 | 0 / True |  |  | Yes | 14 | 12 | 1 | 0 |  | 5 |  | 5 | 5 | 1 | 0 | 0 | None | 0 | None | None | 5 | 5 | 2 | Yes | 18 | 0 | No | No | 0 | No | No |  |  | 32/TQFP, 32/VQFN
ATSAMD21E16L | In Production | No | No | $1.49 | 32-bit MCU | Cortex-M0+ | 48 | No | 1.62 | 3.63 | 125 | 32 | 64 | No | 8192 | 0 / True |  |  | Yes | 14 | 12 | 1 | 0 |  | 5 |  | 5 | 5 | 1 | 0 | 0 | None | 0 | None | None | 5 | 5 | 2 | Yes | 18 | 0 | No | No | 0 | No | No |  |  | 32/TQFP, 32/VQFN
ATSAMD21E17L | In Production | No | No | $1.58 | 32-bit MCU | Cortex-M0+ | 48 | No | 1.62 | 3.63 | 125 | 32 | 128 |  | 16384 | 0 / False |  |  | Yes | 14 | 12 | 1 | 0 |  | 5 |  | 5 | 5 | 1 | 0 | 0 | None | 0 | None | None | 5 | 5 | 2 | Yes | 24 | 0 | No | No | 0 | No | No |  |  | 32/TQFP, 32/VQFN
ATSAMD21G16L | In Production | No | No | $1.49 | 32-bit MCU | Cortex-M0+ | 48 | No | 1.62 | 3.63 | 125 | 48 | 64 | No | 8192 | 0 / True |  |  | Yes | 18 | 12 | 1 | 0 |  | 5 |  | 5 | 5 | 1 | 0 | 0 | None | 0 | None | None | 5 | 5 | 2 | Yes | 24 | 0 | No | No | 0 | No | No |  |  | 48/VQFN
ATSAMD21G17L | In Production | No | No | $1.58 | 32-bit MCU | Cortex-M0+ | 48 | No | 1.62 | 3.63 | 125 | 48 | 128 |  | 16384 | 0 / False |  |  | Yes | 18 | 12 | 1 | 0 |  | 5 |  | 5 | 5 | 1 | 0 | 0 | None | 0 | None | None | 5 | 5 | 2 | Yes | 32 | 0 | No | No | 0 | No | No |  |  | 48/VQFN
ATSAMG51 | In Production | No | No | $2.26 | 32-bit MCU | Cortex-M4 | 48 | Yes | 1.69 | 2 | 85 | 100 | 256 | No | 65536 | 0 / False |  |  | Yes | 8 | 12 | 0 | 0 |  | 3 |  | 1 | 3 | 0 | 0 | 0 | None | 0 | None | None | 3 | 3 | 1 | Yes | 0 | 0 | No | No | 0 | No | No |  |  | 49/WLCSP, 100/LQFP
ATSAMG53 | In Production | No | No | $2.21 | 32-bit MCU | Cortex-M4 | 48 | Yes | 1.62 | 3.6 | 85 | 100 | 512 | No | 98304 | 0 / False |  |  | Yes | 8 | 12 | 0 | 0 |  | 4 |  | 1 | 3 | 0 | 0 | 0 | None | 0 | None | None | 3 | 3 | 1 | Yes | 0 | 0 | No | No | 0 | No | No |  |  | 49/WLCSP, 100/LQFP
ATSAMG54 | In Production | No | No | $2.49 | 32-bit MCU | Cortex-M4 | 96 | Yes | 1.62 | 3.6 | 85 | 100 | 512 | No | 98304 | 0 / False |  |  | Yes | 8 | 12 | 0 | 0 |  | 3 |  | 1 | 3 | 0 | 0 | 0 | None | 0 | None | None | 3 | 3 | 1 | Yes | 0 | 0 | No | No | 0 | No | No |  |  | 49/WLCSP, 100/LQFP
ATSAMG55 | In Production | No | No | $3.03 | 32-bit MCU | Cortex-M4 | 120 | Yes | 1.62 | 3.6 | 85 | 64 | 512 | No | 180224 | 0 / False |  |  | Yes | 8 | 12 | 0 | 0 |  | 8 |  | 8 | 8 | 2 | 0 | 1 | Full Speed | 0 | None | None | 6 | 6 | 3 | Yes | 0 | 0 | No | No | 0 | No | No |  |  | 49/WLCSP, 64/VQFN
ATSAMG55G19A | In Production | No | No | $2.80 | 32-bit MCU | Cortex-M4 | 120 | Yes | 1.62 | 3.6 | 85 | 64 | 512 | No | 180224 | 0 / False |  |  | Yes | 8 | 12 | 0 | 0 |  | 8 |  | 8 | 8 | 2 | 0 | 1 | Full Speed | 0 | None | None | 6 | 6 | 3 | Yes | 0 | 0 | No | No | 0 | No | No |  |  | 49/WLCSP
ATSAMG55G19B | In Production | No | No | $2.80 | 32-bit MCU | Cortex-M4 | 120 | Yes | 1.62 | 3.6 | 85 | 64 | 512 | No | 180224 | 0 / False |  |  | Yes | 8 | 12 | 0 | 0 |  | 8 |  | 8 | 8 | 2 | 0 | 1 | Full Speed | 0 | None | None | 6 | 6 | 3 | Yes | 0 | 0 | No | No | 0 | No | No |  |  | 49/WLCSP
ATSAMG55J19A | In Production | No | No | $2.87 | 32-bit MCU | Cortex-M4 | 120 | Yes | 1.62 | 3.6 | 85 | 64 | 512 | No | 180224 | 0 / False |  |  | Yes | 8 | 12 | 0 | 0 |  | 8 |  | 8 | 8 | 2 | 0 | 1 | Full Speed | 0 | None | None | 6 | 6 | 3 | Yes | 0 | 0 | No | No | 0 | No | No |  |  | 64/VQFN, 64/LQFP
ATSAMG55J19B | In Production | No | No | $2.88 | 32-bit MCU | Cortex-M4 | 120 | Yes | 1.62 | 3.6 | 85 | 64 | 512 | No | 180224 | 0 / False |  |  | Yes | 8 | 12 | 0 | 0 |  | 8 |  | 8 | 8 | 2 | 0 | 1 | Full Speed | 0 | None | None | 6 | 6 | 3 | Yes | 0 | 0 | No | No | 0 | No | No |  |  | 64/VQFN, 64/LQFP
ATtiny102 | In Production | No | No | $0.41 | 8-bit MCU | 8-bit AVR MCU | 12 | No | 1.8 | 5.5 | 125 | 8 | 1 |  | 32 | 0 / False |  |  | No | 5 | 10 | 0 | 0 |  | 1 |  | 0 | 0 | 0 | 0 | 0 | None | 0 | None | None | 0 | 1 | 0 | No | 2 | 0 | No | No | 0 | No | No |  |  | 8/UDFN, 8/SOIC
ATtiny104 | In Production | No | No | $0.45 | 8-bit MCU | 8-bit AVR MCU | 12 | No | 1.8 | 5.5 | 125 | 14 | 1 |  | 32 | 0 / False |  |  | Yes | 8 | 10 | 0 | 0 |  | 1 |  | 0 | 0 | 0 | 0 | 0 | None | 0 | None | None | 0 | 1 | 0 | No | 2 | 0 | No | No | 0 | No | No |  |  | 14/SOIC
PIC16F15225 | Future Product | No | No | Call for pricing | 8-bit MCU | 8-bit PIC MCU | 32 | No | 1.8 | 5.5 | 125 | 14 | 14 |  | 1024 | 0 / False |  |  | Yes | 9 | 10 | 0 | 0 |  | 1 |  | 1 | 1 | 0 | 0 | 0 | None | 0 | None | None | 1 | 2 | 0 | No | 0 | 1 | No | No | 0 | No | No |  |  | Please call for package information
PIC16F15245 | Future Product | No | No | Call for pricing | 8-bit MCU | 8-bit PIC MCU | 32 | No | 1.8 | 5.5 | 125 | 20 | 14 |  | 1024 | 0 / False |  |  | Yes | 12 | 10 | 0 | 0 |  | 1 |  | 1 | 1 | 0 | 0 | 0 | None | 0 | None | None | 1 | 2 | 0 | No | 0 | 1 | No | No | 0 | No | No |  |  | Please call for package information
PIC16F15254 | Future Product | No | No | Call for pricing | 8-bit MCU | 8-bit PIC MCU | 32 | No | 1.8 | 5.5 | 125 | 28 | 7 |  | 512 | 0 / False |  |  | Yes | 17 | 10 | 0 | 0 |  | 1 |  | 1 | 1 | 0 | 0 | 0 | None | 0 | None | None | 1 | 2 | 0 | No | 0 | 1 | No | No | 0 | No | No |  |  | Please call for package information
PIC16F15255 | Future Product | No | No | Call for pricing | 8-bit MCU | 8-bit PIC MCU | 32 | No | 1.8 | 5.5 | 125 | 28 | 14 |  | 1024 | 0 / False |  |  | Yes | 17 | 10 | 0 | 0 |  | 1 |  | 1 | 1 | 0 | 0 | 0 | None | 0 | None | None | 1 | 2 | 0 | No | 0 | 1 | No | No | 0 | No | No |  |  | Please call for package information
PIC16F15256 | Future Product | No | No | Call for pricing | 8-bit MCU | 8-bit PIC MCU | 32 | No | 1.8 | 5.5 | 125 | 28 | 28 |  | 2048 | 0 / False |  |  | Yes | 17 | 10 | 0 | 0 |  | 1 |  | 1 | 1 | 0 | 0 | 0 | None | 0 | None | None | 1 | 2 | 0 | No | 0 | 1 | No | No | 0 | No | No |  |  | Please call for package information
PIC16F15274 | Future Product | No | No | Call for pricing | 8-bit MCU | 8-bit PIC MCU | 32 | No | 1.8 | 5.5 | 125 | 40 | 7 |  | 512 | 0 / False |  |  | Yes | 28 | 10 | 0 | 0 |  | 1 |  | 1 | 1 | 0 | 0 | 0 | None | 0 | None | None | 1 | 2 | 0 | No | 0 | 1 | No | No | 0 | No | No |  |  | Please call for package information
PIC16F15275 | Future Product | No | No | Call for pricing | 8-bit MCU | 8-bit PIC MCU | 32 | No | 1.8 | 5.5 | 125 | 40 | 14 |  | 1024 | 0 / False |  |  | Yes | 28 | 10 | 0 | 0 |  | 1 |  | 1 | 1 | 0 | 0 | 0 | None | 0 | None | None | 1 | 2 | 0 | No | 0 | 1 | No | No | 0 | No | No |  |  | Please call for package information
PIC16F15276 | Future Product | No | No | Call for pricing | 8-bit MCU | 8-bit PIC MCU | 32 | No | 1.8 | 5.5 | 125 | 40 | 28 |  | 2048 | 0 / False |  |  | Yes | 28 | 10 | 0 | 0 |  | 1 |  | 1 | 1 | 0 | 0 | 0 | None | 0 | None | None | 1 | 2 | 0 | No | 0 | 1 | No | No | 0 | No | No |  |  | Please call for package information
ATmega324PA | In Production | No | No | $2.77 | 8-bit MCU | 8-bit AVR MCU | 20 | No | 1.8 | 5.5 | 85 | 44 | 32 |  | 2048 | 1024 / False |  |  | Yes | 8 | 10 | 0 | 0 |  | 2 |  | 3 | 1 | 0 | 0 | 0 | None | 0 | None | None | 2 | 1 | 0 | Yes | 6 | 0 | No | No | 0 | No | No |  |  | 44/TQFP, 49/VFBGA, 44/VQFN, 40/PDIP
ATmega32A | In Production | No | No | $2.26 | 8-bit MCU | 8-bit AVR MCU | 16 | No | 2.7 | 5.5 | 85 | 44 | 32 |  | 2048 | 1024 / False |  |  | No | 8 | 10 | 0 | 0 |  | 1 |  | 1 | 1 | 0 | 0 | 0 | None | 0 | None | None | 2 | 1 | 0 | Yes | 4 | 0 | No | No | 0 | No | No |  |  | 44/TQFP, 44/VQFN, 40/PDIP
ATmega32U2 | In Production | No | No | $2.11 | 8-bit MCU | 8-bit AVR MCU | 16 | No | 2.7 | 5.5 | 85 | 32 | 32 |  | 1024 | 1024 / False |  |  | No | 0 | 0 | 0 | 0 |  | 1 |  | 2 | 0 | 0 | 0 | 1 | Full Speed | 0 | None | None | 1 | 1 | 0 | No | 4 | 0 | No | No | 0 | No | No |  |  | 32/TQFP, 32/VQFN
ATmega32U4 | In Production | No | No | $2.89 | 8-bit MCU | 8-bit AVR MCU | 16 | No | 2.7 | 5.5 | 85 | 44 | 32 |  | 2560 | 1024 / False |  |  | No | 12 | 10 | 0 | 0 |  | 1 |  | 2 | 1 | 0 | 0 | 1 | Full Speed | 0 | None | None | 2 | 2 | 0 | No | 8 | 0 | No | No | 0 | No | No |  |  | 44/TQFP, 44/VQFN
ATSAML21E15B | In Production | No | No | $1.75 | 32-bit MCU | Cortex-M0+ | 48 | No | 1.62 | 3.63 | 105 | 32 | 32 | No | 6144 | 1024 / False |  |  | Yes | 10 | 12 | 2 | 3 | PTC | 4 |  | 4 | 4 | 0 | 0 | 1 | Full Speed | 0 | None | None | 5 | 5 | 2 | Yes | 18 | 0 | Yes | No | 0 | No | No |  |  | 32/TQFP, 32/VQFN
ATmega644PA | In Production | No | No | $3.54 | 8-bit MCU | 8-bit AVR MCU | 20 | No | 1.8 | 5.5 | 85 | 44 | 64 |  | 4096 | 2048 / False |  |  | Yes | 8 | 10 | 0 | 0 |  | 2 |  | 3 | 1 | 0 | 0 | 0 | None | 0 | None | None | 2 | 1 | 0 | Yes | 6 | 0 | No | No | 0 | No | No |  |  | 44/TQFP, 44/VQFN, 40/PDIP
ATmega64A | In Production | No | No | $3.16 | 8-bit MCU | 8-bit AVR MCU | 16 | No | 2.7 | 5.5 | 85 | 64 | 64 |  | 4096 | 2048 / False |  |  | No | 8 | 10 | 0 | 0 |  | 2 |  | 1 | 1 | 0 | 0 | 0 | None | 0 | None | None | 2 | 2 | 0 | Yes | 7 | 0 | No | No | 0 | No | No |  |  | 64/TQFP, 64/VQFN
ATSAML21G16B | In Production | No | No | $2.23 | 32-bit MCU | Cortex-M0+ | 48 | No | 1.62 | 3.63 | 105 | 48 | 64 | No | 12288 | 2048 / False |  |  | Yes | 14 | 12 | 2 | 3 | PTC | 6 |  | 6 | 6 | 0 | 0 | 1 | Full Speed | 0 | None | None | 5 | 5 | 2 | Yes | 20 | 0 | Yes | No | 0 | No | No |  |  | 48/TQFP, 48/VQFN
ATSAML21J16B | In Production | No | No | $2.35 | 32-bit MCU | Cortex-M0+ | 48 | No | 1.62 | 3.63 | 105 | 64 | 64 | No | 12288 | 2048 / False |  |  | Yes | 20 | 12 | 2 | 3 | PTC | 6 |  | 6 | 6 | 0 | 0 | 1 | Full Speed | 0 | None | None | 5 | 5 | 2 | Yes | 24 | 0 | Yes | No | 0 | No | No |  |  | 64/TQFP, 64/VQFN
ATSAML22G16A | In Production | No | No | $2.11 | 32-bit MCU | Cortex-M0+ | 32 | No | 1.62 | 3.63 | 85 | 48 | 64 | No | 8192 | 2048 / False |  |  | Yes | 10 | 12 | 0 | 0 | PTC | 4 |  | 3 | 2 | 0 | 0 | 1 | Full Speed | 0 | None | None | 4 | 4 | 2 | Yes | 12 | 0 | Yes | No | 0 | No | No |  |  | 48/TQFP, 48/VQFN
ATSAML22J16A | In Production | No | No | $2.23 | 32-bit MCU | Cortex-M0+ | 32 | No | 1.62 | 3.63 | 85 | 64 | 64 | No | 8192 | 2048 / False |  |  | Yes | 16 | 12 | 0 | 0 | PTC | 4 |  | 4 | 4 | 0 | 0 | 1 | Full Speed | 0 | None | None | 4 | 4 | 2 | Yes | 12 | 0 | Yes | No | 184 | No | No |  |  | 64/TQFP, 64/VQFN
ATSAML22N16A | In Production | No | No | $2.42 | 32-bit MCU | Cortex-M0+ | 32 | No | 1.62 | 3.63 | 85 | 100 | 64 | No | 8192 | 2048 / False |  |  | Yes | 20 | 12 | 0 | 0 | PTC | 6 |  | 6 | 4 | 0 | 0 | 1 | Full Speed | 0 | None | None | 4 | 4 | 2 | Yes | 12 | 0 | Yes | No | 320 | No | No |  |  | 100/TQFP, 100/UFBGA
ATMEGA1608 | In Production | No | No | $0.62 | 8-bit MCU | 8-bit AVR MCU | 20 | No | 1.8 | 5.5 | 125 | 32 | 16 |  | 2048 | 256 / True |  |  | No | 12 | 10 | 0 | 0 |  | 3 |  | 1 | 1 | 0 | 0 | 0 | None | 0 | None | None | 0 | 4 | 0 | No | 9 | 0 | No | No | 0 | No | No |  |  | 32/TQFP, 32/VQFN, 28/SSOP
ATMEGA1609 | In Production | No | No | $0.93 | 8-bit MCU | 8-bit AVR MCU | 20 | No | 1.8 | 5.5 | 125 | 48 | 16 |  | 2048 | 256 / True |  |  | No | 16 | 10 | 0 | 0 |  | 4 |  | 1 | 1 | 0 | 0 | 0 | None | 0 | None | None | 0 | 5 | 0 | No | 8 | 0 | No | No | 0 | No | No |  |  | 48/TQFP, 48/VQFN
ATMEGA3208 | In Production | No | No | $0.73 | 8-bit MCU | 8-bit AVR MCU | 20 | No | 1.8 | 5.5 | 125 | 32 | 32 |  | 4096 | 256 / True |  |  | No | 12 | 10 | 0 | 0 |  | 3 |  | 1 | 1 | 0 | 0 | 0 | None | 0 | None | None | 0 | 4 | 0 | No | 9 | 0 | No | No | 0 | No | No |  |  | 32/TQFP, 32/VQFN, 28/SSOP
ATMEGA3209 | In Production | No | No | $1.00 | 8-bit MCU | 8-bit AVR MCU | 20 | No | 1.8 | 5.5 | 125 | 48 | 32 |  | 4096 | 256 / True |  |  | No | 16 | 10 | 0 | 0 |  | 4 |  | 1 | 1 | 0 | 0 | 0 | None | 0 | None | None | 0 | 5 | 0 | No | 8 | 0 | No | No | 0 | No | No |  |  | 48/TQFP, 48/VQFN
ATmega48A | In Production | No | No | $0.77 | 8-bit MCU | 8-bit AVR MCU | 20 | No | 1.8 | 5.5 | 85 | 32 | 4 |  | 512 | 256 / False |  |  | No | 8 | 10 | 0 | 0 |  | 1 |  | 2 | 1 | 0 | 0 | 0 | None | 0 | None | None | 2 | 1 | 0 | Yes | 6 | 0 | No | No | 0 | No | No |  |  | 32/TQFP, 32/VQFN, 28/VQFN, 28/SPDIP
ATmega48PB | In Production | No | No | $0.76 | 8-bit MCU | 8-bit AVR MCU | 20 | No | 1.8 | 5.5 | 85 | 32 | 4 |  | 512 | 256 / False |  |  | Yes | 8 | 10 | 0 | 0 |  | 1 |  | 2 | 1 | 0 | 0 | 0 | None | 0 | None | None | 2 | 0 | 0 | Yes | 6 | 0 | No | No | 0 | No | No |  |  | 32/TQFP, 32/VQFN
ATMEGA808 | In Production | No | No | $0.55 | 8-bit MCU | 8-bit AVR MCU | 20 | No | 1.8 | 5.5 | 125 | 32 | 8 |  | 1024 | 256 / True |  |  | No | 12 | 10 | 0 | 0 |  | 3 |  | 1 | 1 | 0 | 0 | 0 | None | 0 | None | None | 0 | 4 | 0 | No | 9 | 0 | No | No | 0 | No | No |  |  | 32/TQFP, 32/VQFN, 28/SSOP
ATMEGA809 | In Production | No | No | $0.87 | 8-bit MCU | 8-bit AVR MCU | 20 | No | 1.8 | 5.5 | 125 | 48 | 8 |  | 1024 | 256 / True |  |  | No | 16 | 10 | 0 | 0 |  | 4 |  | 1 | 1 | 0 | 0 | 0 | None | 0 | None | None | 0 | 5 | 0 | No | 8 | 0 | No | No | 0 | No | No |  |  | 48/TQFP, 48/VQFN
ATtiny44A | In Production | No | No | $0.51 | 8-bit MCU | 8-bit AVR MCU | 20 | No | 1.8 | 5.5 | 85 | 14 | 4 |  | 256 | 256 / False |  |  | Yes | 8 | 10 | 0 | 0 |  | 0 |  | 1 | 1 | 0 | 0 | 0 | None | 0 | None | None | 1 | 1 | 0 | No | 4 | 0 | No | No | 0 | No | No |  |  | 15/UFBGA, 20/VQFN, 20/WQFN, 14/SOIC, 14/PDIP
ATSAML21E17B | In Production | No | No | $2.27 | 32-bit MCU | Cortex-M0+ | 48 | No | 1.62 | 3.63 | 105 | 32 | 128 | No | 24576 | 4096 / False |  |  | Yes | 10 | 12 | 2 | 3 | PTC | 4 |  | 4 | 4 | 0 | 0 | 1 | Full Speed | 0 | None | None | 5 | 5 | 2 | Yes | 18 | 0 | Yes | No | 0 | No | No |  |  | 32/TQFP, 32/VQFN
ATSAML22G17A | In Production | No | No | $1.95 | 32-bit MCU | Cortex-M0+ | 32 | No | 1.62 | 3.63 | 85 | 48 | 128 | No | 16384 | 4096 / False |  |  | Yes | 10 | 12 | 0 | 0 | PTC | 3 |  | 3 | 2 | 0 | 0 | 1 | Full Speed | 0 | None | None | 4 | 4 | 2 | Yes | 12 | 0 | Yes | No | 120 | No | No |  |  | 48/TQFP, 49/WLCSP, 48/VQFN
ATSAML22J17A | In Production | No | No | $2.38 | 32-bit MCU | Cortex-M0+ | 32 | No | 1.62 | 3.63 | 85 | 64 | 128 | No | 16384 | 4096 / False |  |  | Yes | 16 | 12 | 0 | 0 | PTC | 4 |  | 4 | 4 | 0 | 0 | 1 | Full Speed | 0 | None | None | 4 | 4 | 2 | Yes | 12 | 0 | Yes | No | 184 | No | No |  |  | 64/TQFP, 64/VQFN
ATSAML22N17A | In Production | No | No | $2.58 | 32-bit MCU | Cortex-M0+ | 32 | No | 1.62 | 3.63 | 85 | 100 | 128 | No | 16384 | 4096 / False |  |  | Yes | 20 | 12 | 0 | 0 | PTC | 6 |  | 6 | 4 | 0 | 0 | 1 | Full Speed | 0 | None | None | 4 | 4 | 2 | Yes | 12 | 0 | Yes | No | 320 | No | No |  |  | 100/TQFP, 100/UFBGA
PIC32MK0512GPD064 | In Production | No | No | $4.51 | 32-bit MCU | 32-bit MIPS MCU | 120 | Yes | 2.2 | 3.6 | 125 | 64 | 512 | No | 65536 | 4096 / True | None |  |  | 30 | 12 | 2 | 4 |  | 2 |  | 2 | 2 | 2 | 0 | 0 | None | 0 | None | None | 9 | 9 | 4 | Yes | 0 | 0 |  |  | 0 |  |  |  |  | 64/TQFP, 64/QFN
PIC32MK0512GPD100 | In Production | No | No | $4.96 | 32-bit MCU | 32-Bit MIPS MCU | 120 | Yes | 2.2 | 3.6 | 125 | 100 | 512 | No | 131072 | 4096 / True | None |  | No | 42 | 12 | 3 | 4 |  | 6 |  | 6 | 0 | 6 | 0 | 2 | Full Speed | 0 | None | None | 0 | 14 | 8 | Yes | 0 | 0 | No | No | 0 |  |  |  |  | 100/TQFP
PIC32MK0512GPE100 | In Production | No | No | $5.24 | 32-bit MCU | 32-Bit MIPS MCU | 120 | Yes | 2.2 | 3.6 | 125 | 100 | 512 | No | 131072 | 4096 / True | None |  | No | 42 | 12 | 3 | 4 |  | 6 |  | 6 | 0 | 6 | 0 | 2 | Full Speed | 4 | CAN | None | 0 | 14 | 8 | Yes | 0 | 0 | No | No | 0 |  |  |  |  | 100/TQFP
PIC32MK1024GPD064 | In Production | No | No | $4.86 | 32-bit MCU | 32-Bit MIPS MCU | 120 | Yes | 2.2 | 3.6 | 125 | 64 | 1024 | No | 262144 | 4096 / True | None |  | No | 26 | 12 | 3 | 4 |  | 6 |  | 6 | 0 | 6 | 0 | 2 | Full Speed | 0 | None | None | 0 | 14 | 8 | Yes | 0 | 0 | No | No | 0 |  |  |  |  | 64/TQFP, 64/QFN
PIC32MK1024GPD100 | In Production | No | No | $5.31 | 32-bit MCU | 32-bit MIPS MCU | 120 | Yes | 2.2 | 3.6 | 125 | 64 | 512 | No | 65536 | 4096 / True | None |  |  | 30 | 12 | 2 | 4 |  | 2 |  | 2 | 2 | 2 | 0 | 0 | None | 0 | None | None | 9 | 9 | 4 | Yes | 0 | 0 |  |  | 0 |  |  |  |  | 100/TQFP
PIC32MK1024GPE100 | In Production | No | No | $5.59 | 32-bit MCU | 32-Bit MIPS MCU | 120 | Yes | 2.2 | 3.6 | 125 | 100 | 1024 | No | 262144 | 4096 / True | None |  | No | 42 | 12 | 3 | 4 |  | 6 |  | 6 | 0 | 6 | 0 | 2 | Full Speed | 4 | CAN | None | 0 | 14 | 8 | Yes | 0 | 0 | No | No | 0 |  |  |  |  | 100/TQFP
ATmega164PA | In Production | No | No | $2.45 | 8-bit MCU | 8-bit AVR MCU | 20 | No | 1.8 | 5.5 | 85 | 44 | 16 |  | 1024 | 512 / False |  |  | Yes | 8 | 10 | 0 | 0 |  | 2 |  | 3 | 1 | 0 | 0 | 0 | None | 0 | None | None | 2 | 1 | 0 | Yes | 6 | 0 | No | No | 0 | No | No |  |  | 44/TQFP, 49/VFBGA, 44/VQFN, 40/PDIP
ATmega168PB | In Production | No | No | $0.87 | 8-bit MCU | 8-bit AVR MCU | 20 | No | 1.8 | 5.5 | 85 | 32 | 16 |  | 1024 | 512 / False |  |  | Yes | 8 | 10 | 0 | 0 |  | 1 |  | 2 | 1 | 0 | 0 | 0 | None | 0 | None | None | 2 | 1 | 0 | Yes | 6 | 0 | No | No | 0 | No | No |  |  | 32/TQFP, 32/VQFN
ATmega169PA | In Production | No | No | $2.61 | 8-bit MCU | 8-bit AVR MCU | 16 | No | 1.8 | 5.5 | 85 | 64 | 16 |  | 1024 | 512 / False |  |  | Yes | 8 | 10 | 0 | 0 |  | 1 |  | 2 | 1 | 0 | 0 | 0 | None | 0 | None | None | 2 | 1 | 0 | Yes | 4 | 0 | No | No | 100 | No | No |  |  | 64/TQFP, 64/VQFN
ATmega16A | In Production | No | No | $2.00 | 8-bit MCU | 8-bit AVR MCU | 16 | No | 2.7 | 5.5 | 85 | 44 | 16 |  | 1024 | 512 / False |  |  | No | 8 | 10 | 0 | 0 |  | 1 |  | 1 | 1 | 0 | 0 | 0 | None | 0 | None | None | 2 | 1 | 0 | Yes | 4 | 0 | No | No | 0 | No | No |  |  | 44/TQFP, 44/VQFN, 40/PDIP
ATmega16U2 | In Production | No | No | $1.78 | 8-bit MCU | 8-bit AVR MCU | 16 | No | 2.7 | 5.5 | 85 | 32 | 16 |  | 512 | 512 / False |  |  | No | 0 | 0 | 0 | 0 |  | 1 |  | 2 | 0 | 0 | 0 | 1 | Full Speed | 0 | None | None | 1 | 1 | 0 | No | 4 | 0 | No | No | 0 | No | No |  |  | 32/TQFP, 32/VQFN
ATmega16U4 | In Production | No | No | $2.72 | 8-bit MCU | 8-bit AVR MCU | 16 | No | 2.7 | 5.5 | 85 | 44 | 16 |  | 1256 | 512 / False |  |  | No | 12 | 10 | 0 | 0 |  | 1 |  | 2 | 1 | 0 | 0 | 1 | Full Speed | 0 | None | None | 2 | 2 | 0 | No | 8 | 0 | No | No | 0 | No | No |  |  | 44/TQFP, 44/VQFN
ATtiny13A | In Production | No | No | $0.38 | 8-bit MCU | 8-bit AVR MCU | 20 | No | 1.8 | 5.5 | 125 | 8 | 1 |  | 64 | 64 / False |  |  | Yes | 4 | 10 | 0 | 0 |  | 0 |  | 0 | 0 | 0 | 0 | 0 | None | 0 | None | None | 1 | 0 | 0 | No | 2 | 0 | No | No | 0 | No | No |  |  | 8/SOIJ, 10/VDFN, 8/SOIC, 20/WQFN, 8/PDIP
ATtiny48 | In Production | No | No | $0.63 | 8-bit MCU | 8-bit AVR MCU | 12 | No | 1.8 | 5.5 | 85 | 32 | 4 |  | 256 | 64 / False |  |  | Yes | 8 | 10 | 0 | 0 |  | 0 |  | 1 | 1 | 0 | 0 | 0 | None | 0 | None | None | 1 | 1 | 0 | No | 2 | 0 | No | No | 0 | No | No |  |  | 32/TQFP, 28/VQFN, 32/VQFN, 28/SPDIP
ATSAML22G18A | In Production | No | No | $2.43 | 32-bit MCU | Cortex-M0+ | 32 | No | 1.62 | 3.63 | 85 | 48 | 256 | No | 32768 | 8192 / False |  |  | Yes | 10 | 12 | 0 | 0 | PTC | 3 |  | 3 | 2 | 0 | 0 | 1 | Full Speed | 0 | None | None | 4 | 4 | 2 | Yes | 12 | 0 | Yes | No | 120 | No | No |  |  | 48/TQFP, 49/WLCSP, 48/VQFN
ATSAML22J18A | In Production | No | No | $2.97 | 32-bit MCU | Cortex-M0+ | 32 | No | 1.62 | 3.63 | 85 | 64 | 256 | No | 32768 | 8192 / False |  |  | Yes | 16 | 12 | 0 | 0 | PTC | 4 |  | 4 | 4 | 0 | 0 | 1 | Full Speed | 0 | None | None | 4 | 4 | 2 | Yes | 12 | 0 | Yes | No | 184 | No | No |  |  | 64/TQFP, 64/VQFN
ATSAML22N18A | In Production | No | No | $3.22 | 32-bit MCU | Cortex-M0+ | 32 | No | 1.62 | 3.63 | 85 | 100 | 256 | No | 32768 | 8192 / False |  |  | Yes | 20 | 12 | 0 | 0 | PTC | 6 |  | 6 | 4 | 0 | 0 | 1 | Full Speed | 0 | None | None | 4 | 4 | 2 | Yes | 12 | 0 | Yes | No | 320 | No | No |  |  | 100/TQFP, 100/UFBGA
ATSAME70J19 | In Production | No | No | $6.12 | 32-bit MCU | Cortex-M7 | 300 | Yes | 1.7 | 3.6 | 105 | 144 | 512 | Yes | 262144 | 0 / False | None |  | No | 24 | 12 | 2 | 0 |  | 8 |  | 5 | 3 | 1 | 1 | 1 | High Speed | 2 | CAN-FD | Ethernet AVB | 0 | 12 | 0 | Yes | 40 | 1 | Yes | No | 0 | No | No |  |  | 64/LQFP
ATSAME70J20 | In Production | No | No | $6.80 | 32-bit MCU | Cortex-M7 | 300 | Yes | 1.7 | 3.6 | 105 | 64 | 1024 | Yes | 393216 | 0 / False | None |  | No | 5 | 12 | 1 | 0 | None | 5 |  | 1 | 2 | 1 | 1 | 1 | High Speed | 1 | CAN-FD | Ethernet AVB | 0 | 12 | 0 | Yes | 18 | 1 | Yes | No | 0 | No | No |  |  | 64/LQFP
ATSAME70J21 | In Production | No | No | $8.30 | 32-bit MCU | Cortex-M7 | 300 | Yes | 1.7 | 3.6 | 105 | 64 | 2048 | Yes | 393216 | 0 / False | None |  | No | 5 | 12 | 1 | 0 | None | 5 |  | 1 | 2 | 1 | 1 | 1 | High Speed | 1 | CAN-FD | Ethernet AVB | 0 | 12 | 0 | Yes | 18 | 1 | Yes | No | 0 | No | No |  |  | 64/LQFP
ATSAME70N19 | In Production | No | No | $6.44 | 32-bit MCU | Cortex-M7 | 300 | Yes | 1.7 | 3.6 | 105 | 144 | 512 | Yes | 262144 | 0 / False | None |  | No | 24 | 12 | 2 | 0 |  | 8 |  | 5 | 3 | 2 | 1 | 1 | High Speed | 2 | CAN-FD | Ethernet AVB | 0 | 12 | 0 | Yes | 40 | 1 | Yes | No | 0 | No | No |  |  | 100/LQFP, 100/TFBGA
ATSAME70N20 | In Production | No | No | $7.16 | 32-bit MCU | Cortex-M7 | 300 | Yes | 1.7 | 3.6 | 105 | 100 | 1024 | Yes | 393216 | 0 / False | None |  | No | 10 | 12 | 2 | 0 |  | 8 |  | 4 | 3 | 2 | 1 | 1 | High Speed | 2 | CAN-FD | Ethernet AVB | 0 | 12 | 0 | Yes | 24 | 1 | Yes | No | 0 | No | No |  |  | 100/LQFP, 100/TFBGA
ATSAME70N21 | In Production | No | No | $8.73 | 32-bit MCU | Cortex-M7 | 300 | Yes | 1.7 | 3.6 | 105 | 100 | 2048 | Yes | 393216 | 0 / False | None |  | No | 10 | 12 | 2 | 0 |  | 8 |  | 4 | 3 | 2 | 1 | 1 | High Speed | 2 | CAN-FD | Ethernet AVB | 0 | 12 | 0 | Yes | 24 | 1 | Yes | No | 0 | No | No |  |  | 100/LQFP, 100/TFBGA
ATSAME70Q19 | In Production | No | No | $7.18 | 32-bit MCU | Cortex-M7 | 300 | Yes | 1.7 | 3.6 | 105 | 144 | 512 | Yes | 262144 | 0 / False | None |  | No | 24 | 12 | 2 | 0 |  | 8 |  | 5 | 3 | 3 | 1 | 1 | High Speed | 2 | CAN-FD | Ethernet AVB | 0 | 12 | 0 | Yes | 40 | 1 | Yes | No | 0 | No | No |  |  | 144/UFBGA, 144/LFBGA, 144/LQFP
ATSAME70Q20 | In Production | No | No | $8.07 | 32-bit MCU | Cortex-M7 | 300 | Yes | 1.7 | 3.6 | 105 | 144 | 1024 | Yes | 393216 | 0 / False | None |  | No | 24 | 12 | 2 | 0 |  | 8 |  | 5 | 3 | 3 | 1 | 1 | High Speed | 2 | CAN-FD | Ethernet AVB | 0 | 12 | 0 | Yes | 40 | 1 | Yes | No | 0 | No | No |  |  | 144/UFBGA, 144/LFBGA, 144/LQFP
ATSAME70Q21 | In Production | No | No | $9.93 | 32-bit MCU | Cortex-M7 | 300 | Yes | 1.7 | 3.6 | 105 | 144 | 2048 | Yes | 393216 | 0 / False | None |  | No | 24 | 12 | 2 | 0 |  | 8 |  | 5 | 3 | 3 | 1 | 1 | High Speed | 2 | CAN-FD | Ethernet AVB | 0 | 12 | 0 | Yes | 40 | 1 | Yes | No | 0 | No | No |  |  | 144/UFBGA, 144/LFBGA, 144/LQFP
ATSAMS70J19 | In Production | No | No | $5.57 | 32-bit MCU | Cortex-M7 | 300 | Yes | 1.7 | 3.6 | 105 | 64 | 512 | Yes | 262144 | 0 / False | None |  | No | 5 | 12 | 1 | 0 |  | 5 |  | 1 | 2 | 1 | 1 | 1 | High Speed | 0 | None | Ethernet AVB | 0 | 12 | 0 | Yes | 18 | 1 | Yes | No | 0 | No | No |  |  | 64/VQFN, 64/LQFP
ATSAMS70J20 | In Production | No | No | $6.19 | 32-bit MCU | Cortex-M7 | 300 | Yes | 1.7 | 3.6 | 105 | 64 | 1024 | Yes | 393216 | 0 / False | None |  | No | 5 | 12 | 1 | 0 | None | 5 |  | 1 | 2 | 1 | 1 | 1 | High Speed | 0 | None | None | 0 | 12 | 0 | Yes | 18 | 1 | Yes | No | 0 | No | No |  |  | 64/VQFN, 64/LQFP
ATSAMS70J21 | In Production | No | No | $7.55 | 32-bit MCU | Cortex-M7 | 300 | Yes | 1.7 | 3.6 | 105 | 64 | 2048 | Yes | 393216 | 0 / False | None |  | No | 5 | 12 | 1 | 0 | None | 5 |  | 1 | 2 | 1 | 1 | 1 | High Speed | 0 | None | None | 0 | 12 | 0 | Yes | 18 | 1 | Yes | No | 0 | No | No |  |  | 64/VQFN, 64/LQFP
ATSAMS70N19 | In Production | No | No | $5.86 | 32-bit MCU | Cortex-M7 | 300 | Yes | 1.7 | 3.6 | 105 | 64 | 512 | Yes | 262144 | 0 / False | None |  | No | 5 | 12 | 1 | 0 |  | 5 |  | 1 | 2 | 2 | 1 | 1 | High Speed | 0 | None | Ethernet AVB | 0 | 12 | 0 | Yes | 18 | 1 | Yes | No | 0 | No | No |  |  | 100/VFBGA, 100/LQFP, 100/TFBGA
ATSAMS70N20 | In Production | No | No | $6.51 | 32-bit MCU | Cortex-M7 | 300 | Yes | 1.7 | 3.6 | 105 | 100 | 1024 | Yes | 393216 | 0 / False | None |  | No | 10 | 12 | 2 | 0 |  | 8 |  | 4 | 3 | 2 | 1 | 1 | High Speed | 0 | None | None | 0 | 12 | 0 | Yes | 24 | 1 | Yes | No | 0 | No | No |  |  | 100/VFBGA, 100/LQFP, 100/TFBGA
ATSAMS70N21 | In Production | No | No | $7.94 | 32-bit MCU | Cortex-M7 | 300 | Yes | 1.7 | 3.6 | 105 | 100 | 2048 | Yes | 393216 | 0 / False | None |  | No | 10 | 12 | 2 | 0 |  | 8 |  | 4 | 3 | 2 | 1 | 1 | High Speed | 0 | None | None | 0 | 12 | 0 | Yes | 24 | 1 | Yes | No | 0 | No | No |  |  | 100/VFBGA, 100/LQFP, 100/TFBGA
ATSAMS70Q19 | In Production | No | No | $6.62 | 32-bit MCU | Cortex-M7 | 300 | Yes | 1.7 | 3.6 | 105 | 144 | 512 | Yes | 262144 | 0 / False | None |  | No | 24 | 12 | 2 | 0 |  | 8 |  | 5 | 3 | 3 | 1 | 1 | High Speed | 0 | None | None | 0 | 12 | 0 | Yes | 40 | 1 | Yes | No | 0 | No | No |  |  | 144/UFBGA, 144/LFBGA, 144/LQFP
ATSAMS70Q20 | In Production | No | No | $7.38 | 32-bit MCU | Cortex-M7 | 300 | Yes | 1.7 | 3.6 | 105 | 144 | 1024 | Yes | 393216 | 0 / False | None |  | No | 24 | 12 | 2 | 0 |  | 8 |  | 5 | 3 | 3 | 1 | 1 | High Speed | 0 | None | None | 0 | 12 | 0 | Yes | 40 | 1 | Yes | No | 0 | No | No |  |  | 144/UFBGA, 144/LFBGA, 144/LQFP
ATSAMS70Q21 | In Production | No | No | $8.91 | 32-bit MCU | Cortex-M7 | 300 | Yes | 1.7 | 3.6 | 105 | 144 | 2048 | Yes | 393216 | 0 / False | None |  | No | 24 | 12 | 2 | 0 |  | 8 |  | 5 | 3 | 3 | 1 | 1 | High Speed | 0 | None | None | 0 | 12 | 0 | Yes | 40 | 1 | Yes | No | 0 | No | No |  |  | 144/UFBGA, 144/LFBGA, 144/LQFP
ATSAMA5D26 | In Production | No | No | $5.33 | 32-bit MPU | Cortex-A5 | 500 | Yes | 1.1 | 1.32 | 105 | 289 | 0 | No | 131072 | 0 / False |  | 0 | Yes | 12 | 12 | 0 | 0 |  | 10 |  | 7 | 7 | 2 | 2 | 2 | High Speed | 0 | None | 10/100 Base-TX Mac | 0 | 4 | 6 | Yes | 14 | 10 | Yes | Yes | 0 | Yes | No |  |  | 289/LFBGA
AVR128DB28 | In Production | No | No | $1.19 | 8-bit MCU | 8-bit AVR MCU | 24 |  | 1.8 | 5.5 | 125 | 28 | 128 |  | 16384 | 512 / False |  |  | Yes | 10 | 12 | 1 | 2 |  | 3 |  | 2 | 1 | 0 | 0 | 0 | None | 0 |  | None | 0 | 4 | 0 |  | 0 | 0 |  |  | 0 |  |  |  |  | 28/SSOP, 28/SOIC, 28/SPDIP
AVR128DB32 | In Production | No | No | $1.30 | 8-bit MCU | 8-bit AVR MCU | 24 |  | 1.8 | 5.5 | 125 | 32 | 128 |  | 16384 | 512 / False |  |  | Yes | 14 | 12 | 1 | 2 |  | 3 |  | 2 | 2 | 0 | 0 | 0 | None | 0 |  | None | 0 | 4 | 0 |  | 0 | 0 |  |  | 0 |  |  |  |  | 32/TQFP, 32/VQFN
AVR128DB48 | In Production | No | No | $1.40 | 8-bit MCU | 8-bit AVR MCU | 24 |  | 1.8 | 5.5 | 125 | 48 | 128 |  | 16384 | 512 / False |  |  | Yes | 18 | 12 | 1 | 3 |  | 5 |  | 2 | 2 | 0 | 0 | 0 | None | 0 |  | None | 0 | 6 | 0 |  | 0 | 0 |  |  | 0 |  |  |  |  | 48/TQFP, 48/VQFN
AVR128DB64 | In Production | No | No | $1.61 | 8-bit MCU | 8-bit AVR MCU | 24 |  | 1.8 | 5.5 | 125 | 64 | 128 |  | 16384 | 512 / False |  |  | Yes | 22 | 12 | 1 | 3 |  | 6 |  | 2 | 2 | 0 | 0 | 0 | None | 0 |  | None | 0 | 7 | 0 |  | 0 | 0 |  |  | 0 |  |  |  |  | 64/TQFP, 64/QFN
AVR32DA28 | In Production | No | No | $0.91 | 8-bit MCU | 8-bit AVR MCU | 24 |  | 1.8 | 5.5 | 125 | 28 | 32 |  | 4096 | 512 / False |  |  | Yes | 10 | 12 | 1 | 0 | PTC | 3 |  | 2 | 1 | 0 | 0 | 0 | None | 0 |  | None | 0 | 4 | 0 |  | 0 | 0 |  |  | 0 |  |  |  |  | 28/SSOP, 28/SOIC, 28/SPDIP
AVR32DA32 | In Production | No | No | $0.99 | 8-bit MCU | 8-bit AVR MCU | 24 |  | 1.8 | 5.5 | 125 | 32 | 32 |  | 4096 | 512 / False |  |  | Yes | 14 | 12 | 1 | 0 | PTC | 3 |  | 2 | 2 | 0 | 0 | 0 | None | 0 |  | None | 0 | 4 | 0 |  | 0 | 0 |  |  | 0 |  |  |  |  | 32/TQFP, 32/VQFN
AVR32DA48 | In Production | No | No | $1.15 | 8-bit MCU | 8-bit AVR MCU | 24 |  | 1.8 | 5.5 | 125 | 48 | 32 |  | 4096 | 512 / False |  |  | Yes | 18 | 12 | 1 | 0 | PTC | 5 |  | 2 | 2 | 0 | 0 | 0 | None | 0 |  | None | 0 | 6 | 0 |  | 0 | 0 |  |  | 0 |  |  |  |  | 48/TQFP, 48/VQFN
AVR64DA28 | In Production | No | No | $0.99 | 8-bit MCU | 8-bit AVR MCU | 24 |  | 1.8 | 5.5 | 125 | 28 | 64 |  | 8192 | 512 / False |  |  | Yes | 10 | 12 | 1 | 0 | PTC | 3 |  | 2 | 1 | 0 | 0 | 0 | None | 0 |  | None | 0 | 4 | 0 |  | 0 | 0 |  |  | 0 |  |  |  |  | 28/SSOP, 28/SOIC, 28/SPDIP
AVR64DA32 | In Production | No | No | $1.09 | 8-bit MCU | 8-bit AVR MCU | 24 |  | 1.8 | 5.5 | 125 | 32 | 64 |  | 8192 | 512 / False |  |  | Yes | 14 | 12 | 1 | 0 | PTC | 3 |  | 2 | 2 | 0 | 0 | 0 | None | 0 |  | None | 0 | 4 | 0 |  | 0 | 0 |  |  | 0 |  |  |  |  | 32/TQFP, 32/VQFN
AVR64DA48 | In Production | No | No | $1.20 | 8-bit MCU | 8-bit AVR MCU | 24 |  | 1.8 | 5.5 | 125 | 48 | 64 |  | 8192 | 512 / False |  |  | Yes | 18 | 12 | 1 | 0 | PTC | 5 |  | 2 | 2 | 0 | 0 | 0 | None | 0 |  | None | 0 | 6 | 0 |  | 0 | 0 |  |  | 0 |  |  |  |  | 48/TQFP, 48/VQFN
CEC1702 | In Production | Yes | No | $3.14 | 32-bit MCU | Cortex-M4F | 48 | Yes | 1.62 | 3.6 | 85 | 84 | 0 |  | 491520 | 0 / False |  |  |  | 5 | 10 | 0 | 0 |  | 2 |  | 3 | 6 | 0 | 0 | 0 | None | 0 |  | None | 0 | 5 | 3 | Yes | 4 | 0 | Yes | No | 0 |  |  |  |  | 84/WFBGA
ATmega324PB | In Production | Yes | No | $1.30 | 8-bit MCU | 8-bit AVR MCU | 20 | No | 1.8 | 5.5 | 105 | 44 | 32 |  | 2048 | 1024 / False |  |  | Yes | 8 | 10 | 0 | 0 | PTC | 3 |  | 2 | 2 | 0 | 0 | 0 | None | 0 | None | None | 2 | 3 | 0 | Yes | 10 | 0 | No | No | 0 | No | No |  |  | 44/TQFP, 44/VQFN
ATmega328P | In Production Consider: ATmega328PB | Yes | No | $1.46 | 8-bit MCU | 8-bit AVR MCU | 20 | No | 1.8 | 5.5 | 85 | 32 | 32 |  | 2048 | 1024 / False |  |  | Yes | 8 | 10 | 0 | 0 |  | 1 |  | 2 | 1 | 0 | 0 | 0 | None | 0 | None | None | 2 | 1 | 0 | Yes | 6 | 0 | No | No | 0 | No | No |  |  | 32/TQFP, 28/VQFN, 32/VQFN, 28/SPDIP
ATmega328PB | In Production | Yes | No | $0.92 | 8-bit MCU | 8-bit AVR MCU | 20 | No | 1.8 | 5.5 | 105 | 32 | 32 |  | 2048 | 1024 / False |  |  | Yes | 8 | 10 | 0 | 0 | PTC | 2 |  | 2 | 2 | 0 | 0 | 0 | None | 0 | None | None | 2 | 3 | 0 | Yes | 10 | 0 | No | No | 0 | No | No |  |  | 32/TQFP, 32/VQFN
ATSAML10D14A | In Production | Yes | No | $1.14 | 32-bit MCU | Cortex-M23 | 32 | No | 1.62 | 3.63 | 125 | 24 | 16 |  | 4096 | 2048 / False |  |  | Yes | 5 | 12 | 1 | 3 | PTC | 2 |  | 2 | 2 | 0 | 0 | 0 | None | 0 | None | None | 3 | 3 | 1 | Yes | 6 | 0 | No | No | 0 | No | No |  |  | 24/VQFN, 24/SSOP
ATSAML10D15A | In Production | Yes | No | $1.19 | 32-bit MCU | Cortex-M23 | 32 | No | 1.62 | 3.63 | 125 | 24 | 32 |  | 8192 | 2048 / False |  |  | Yes | 5 | 12 | 1 | 3 | PTC | 2 |  | 2 | 2 | 0 | 0 | 0 | None | 0 | None | None | 3 | 3 | 1 | Yes | 6 | 0 | No | No | 0 | No | No |  |  | 24/VQFN, 24/SSOP
ATSAML10D16A | In Production | Yes | No | $1.31 | 32-bit MCU | Cortex-M23 | 32 | No | 1.62 | 3.63 | 125 | 24 | 64 |  | 16384 | 2048 / False |  |  | Yes | 5 | 12 | 1 | 3 | PTC | 2 |  | 2 | 2 | 0 | 0 | 0 | None | 0 | None | None | 3 | 3 | 2 | Yes | 6 | 0 | No | No | 0 | No | No |  |  | 24/VQFN, 24/SSOP
ATSAML10E14A | In Production | Yes | No | $1.17 | 32-bit MCU | Cortex-M23 | 32 | No | 1.62 | 3.63 | 125 | 32 | 16 |  | 4096 | 2048 / False |  |  | Yes | 10 | 12 | 1 | 3 | PTC | 3 |  | 3 | 2 | 0 | 0 | 0 | None | 0 | None | None | 3 | 3 | 2 | Yes | 6 | 0 | No | No | 0 | No | No |  |  | 32/TQFP, 32/VQFN, 32/WLCSP
ATSAML10E15A | In Production | Yes | No | $1.22 | 32-bit MCU | Cortex-M23 | 32 | No | 1.62 | 3.63 | 125 | 32 | 32 |  | 8192 | 2048 / False |  |  | Yes | 10 | 12 | 1 | 3 | PTC | 3 |  | 3 | 2 | 0 | 0 | 0 | None | 0 | None | None | 3 | 3 | 1 | Yes | 6 | 0 | No | No | 0 | No | No |  |  | 32/TQFP, 32/VQFN, 32/WLCSP
ATSAML10E16A | In Production | Yes | No | $1.33 | 32-bit MCU | Cortex-M23 | 32 | No | 1.62 | 3.63 | 125 | 32 | 64 |  | 16384 | 2048 / False |  |  | Yes | 10 | 12 | 1 | 3 | PTC | 3 |  | 3 | 2 | 0 | 0 | 0 | None | 0 | None | None | 3 | 3 | 2 | Yes | 6 | 0 | No | No | 0 | No | No |  |  | 32/TQFP, 32/VQFN, 32/WLCSP
ATSAML11D14A | In Production | Yes | No | $1.28 | 32-bit MCU | Cortex-M23 | 32 | No | 1.62 | 3.63 | 125 | 24 | 16 |  | 8192 | 2048 / False |  |  | Yes | 5 | 12 | 1 | 3 | PTC | 2 |  | 2 | 2 | 0 | 0 | 0 | None | 0 | None | None | 3 | 3 | 2 | Yes | 6 | 0 | Yes | Yes | 0 | No | No |  |  | 24/VQFN, 24/SSOP
ATSAML11D15A | In Production | Yes | No | $1.33 | 32-bit MCU | Cortex-M23 | 32 | No | 1.62 | 3.63 | 125 | 24 | 32 |  | 8192 | 2048 / False |  |  | Yes | 5 | 12 | 1 | 3 | PTC | 2 |  | 2 | 2 | 0 | 0 | 0 | None | 0 | None | None | 3 | 3 | 1 | Yes | 6 | 0 | Yes | Yes | 0 | No | No |  |  | 24/VQFN, 24/SSOP
ATSAML11D16A | In Production | Yes | No | $1.45 | 32-bit MCU | Cortex-M23 | 32 | No | 1.62 | 3.63 | 125 | 24 | 64 |  | 16384 | 2048 / False |  |  | Yes | 5 | 12 | 1 | 3 | PTC | 2 |  | 2 | 2 | 0 | 0 | 0 | None | 0 | None | None | 3 | 3 | 2 | Yes | 6 | 0 | Yes | Yes | 0 | No | No |  |  | 24/VQFN, 24/SSOP
ATSAML11E14A | In Production | Yes | No | $1.31 | 32-bit MCU | Cortex-M23 | 32 | No | 1.62 | 3.63 | 125 | 32 | 16 |  | 8192 | 2048 / False |  |  | Yes | 10 | 12 | 1 | 3 | PTC | 3 |  | 3 | 2 | 0 | 0 | 0 | None | 0 | None | None | 3 | 3 | 2 | Yes | 6 | 0 | Yes | Yes | 0 | No | No |  |  | 32/TQFP, 32/VQFN, 32/WLCSP
ATSAML11E15A | In Production | Yes | No | $1.36 | 32-bit MCU | Cortex-M23 | 32 | No | 1.62 | 3.63 | 125 | 32 | 32 |  | 8192 | 2048 / False |  |  | Yes | 10 | 12 | 1 | 3 | PTC | 3 |  | 3 | 2 | 0 | 0 | 0 | None | 0 | None | None | 3 | 3 | 1 | Yes | 6 | 0 | Yes | Yes | 0 | No | No |  |  | 32/TQFP, 32/VQFN, 32/WLCSP
ATSAML11E16A | In Production | Yes | No | $1.47 | 32-bit MCU | Cortex-M23 | 32 | No | 1.62 | 3.63 | 125 | 32 | 64 |  | 16384 | 2048 / False |  |  | Yes | 10 | 12 | 1 | 3 | PTC | 3 |  | 3 | 2 | 0 | 0 | 0 | None | 0 | None | None | 3 | 3 | 2 | Yes | 6 | 0 | Yes | Yes | 0 | No | No |  |  | 32/TQFP, 32/VQFN, 32/WLCSP
ATMEGA4808 | In Production | Yes | No | $0.82 | 8-bit MCU | 8-bit AVR MCU | 20 | No | 1.8 | 5.5 | 125 | 32 | 48 |  | 6144 | 256 / True |  |  | No | 12 | 10 | 0 | 0 |  | 3 |  | 1 | 1 | 0 | 0 | 0 | None | 0 | None | None | 0 | 4 | 0 | No | 9 | 0 | No | No | 0 | No | No |  |  | 32/TQFP, 32/VQFN, 28/SSOP
ATmega48PA | In Production | Yes | No | $0.89 | 8-bit MCU | 8-bit AVR MCU | 20 | No | 1.8 | 5.5 | 85 | 32 | 4 |  | 512 | 256 / False |  |  | Yes | 8 | 10 | 0 | 0 |  | 1 |  | 2 | 1 | 0 | 0 | 0 | None | 0 | None | None | 2 | 1 | 0 | Yes | 6 | 0 | No | No | 0 | No | No |  |  | 32/TQFP, 32/VQFN, 28/VQFN, 28/SPDIP
ATSAME53J20A | In Production | Yes | No | $3.81 | 32-bit MCU | Cortex-M4F | 120 | Yes | 1.7 | 3.6 | 105 | 64 | 1024 | No | 262144 | 0 / False |  |  | No | 24 | 12 | 2 | 0 |  | 8 |  | 5 | 3 | 1 | 1 | 1 | High Speed | 0 | None | 10/100 Base-TX Mac | 0 | 12 | 0 | Yes | 40 | 1 | Yes | No | 0 | No | No |  |  | 64/TQFP, 64/VQFN
ATSAME53N20A | In Production | Yes | No | $4.42 | 32-bit MCU | Cortex-M4F | 120 | Yes | 1.7 | 3.6 | 105 | 64 | 1024 | No | 262144 | 0 / False |  |  | No | 24 | 12 | 2 | 0 |  | 8 |  | 5 | 3 | 1 | 1 | 1 | High Speed | 0 | None | 10/100 Base-TX Mac | 0 | 12 | 0 | Yes | 40 | 1 | Yes | No | 0 | No | No |  |  | 100/TQFP
ATSAMV70J19 | Samples Available | Yes | No | $6.02 | 32-bit MCU | Cortex-M7 | 300 | Yes | 1.7 | 3.6 | 105 | 64 | 512 | Yes | 262144 | 0 / False | None |  | No | 5 | 12 | 1 | 0 |  | 5 |  | 1 | 2 | 1 | 1 | 1 | High Speed | 1 | CAN-FD | None | 0 | 12 | 0 | Yes | 18 | 1 | Yes | No | 0 | No | No |  |  | 64/LQFP
ATSAMV70J20 | Samples Available | Yes | No | $6.51 | 32-bit MCU | Cortex-M7 | 300 | Yes | 1.7 | 3.6 | 105 | 64 | 1024 | Yes | 393216 | 0 / False | None |  | No | 5 | 12 | 1 | 0 |  | 5 |  | 1 | 2 | 1 | 1 | 1 | High Speed | 1 | CAN-FD | None | 0 | 12 | 0 | Yes | 18 | 1 | Yes | No | 0 | No | No |  |  | 64/LQFP
ATSAMV70N19 | In Production | Yes | No | $6.06 | 32-bit MCU | Cortex-M7 | 300 | Yes | 1.7 | 3.6 | 105 | 100 | 512 | Yes | 262144 | 0 / False | None |  | No | 10 | 12 | 2 | 0 | None | 8 |  | 4 | 3 | 2 | 1 | 1 | High Speed | 2 | CAN-FD | None | 0 | 12 | 0 | Yes | 24 | 1 | Yes | No | 0 | No | No |  |  | 100/LQFP, 100/TFBGA
ATSAMV70N20 | In Production | Yes | No | $6.73 | 32-bit MCU | Cortex-M7 | 300 | Yes | 1.7 | 3.6 | 105 | 100 | 1024 | Yes | 393216 | 0 / False | None |  | No | 10 | 12 | 2 | 0 | None | 8 |  | 4 | 3 | 2 | 1 | 1 | High Speed | 2 | CAN-FD | None | 0 | 12 | 0 | Yes | 24 | 1 | Yes | No | 0 | No | No |  |  | 100/LQFP, 100/TFBGA
ATSAMV70Q19 | In Production | Yes | No | $7.49 | 32-bit MCU | Cortex-M7 | 300 | Yes | 1.7 | 3.6 | 105 | 144 | 512 | Yes | 262144 | 0 / False | None |  | No | 24 | 12 | 2 | 0 |  | 8 |  | 5 | 3 | 3 | 1 | 1 | High Speed | 2 | CAN-FD | None | 0 | 12 | 0 | Yes | 40 | 1 | Yes | No | 0 | No | No |  |  | 144/LQFP, 144/TFBGA
ATSAMV70Q20 | In Production | Yes | No | $8.40 | 32-bit MCU | Cortex-M7 | 300 | Yes | 1.7 | 3.6 | 105 | 144 | 1024 | Yes | 393216 | 0 / False | None |  | No | 24 | 12 | 2 | 0 |  | 8 |  | 5 | 3 | 3 | 1 | 1 | High Speed | 2 | CAN-FD | None | 0 | 12 | 0 | Yes | 40 | 1 | Yes | No | 0 | No | No |  |  | 144/LQFP, 144/TFBGA
ATSAMV71J19 | Samples Available | Yes | No | $6.68 | 32-bit MCU | Cortex-M7 | 300 | Yes | 1.7 | 3.6 | 105 | 64 | 512 | Yes | 262144 | 0 / False | None |  | No | 5 | 12 | 1 | 0 |  | 5 |  | 1 | 2 | 1 | 1 | 1 | High Speed | 1 | CAN-FD | Ethernet AVB | 0 | 12 | 0 | Yes | 18 | 1 | Yes | No | 0 | No | No |  |  | 64/LQFP
ATSAMV71J20 | Samples Available | Yes | No | $7.23 | 32-bit MCU | Cortex-M7 | 300 | Yes | 1.7 | 3.6 | 105 | 64 | 1024 | Yes | 393216 | 0 / False | None |  | No | 5 | 12 | 1 | 0 |  | 5 |  | 1 | 2 | 1 | 1 | 1 | High Speed | 1 | CAN-FD | Ethernet AVB | 0 | 12 | 0 | Yes | 18 | 1 | Yes | No | 0 | No | No |  |  | 64/LQFP
ATSAMV71J21 | Samples Available | Yes | No | $8.68 | 32-bit MCU | Cortex-M7 | 300 | Yes | 1.7 | 3.6 | 105 | 64 | 2048 | Yes | 393216 | 0 / False | None |  | No | 5 | 12 | 1 | 0 |  | 5 |  | 1 | 2 | 1 | 1 | 1 | High Speed | 1 | CAN-FD | Ethernet AVB | 0 | 12 | 0 | Yes | 18 | 1 | Yes | No | 0 | No | No |  |  | 64/LQFP
ATSAMV71N19 | In Production | Yes | No | $6.73 | 32-bit MCU | Cortex-M7 | 300 | Yes | 1.7 | 3.6 | 105 | 100 | 512 | Yes | 262144 | 0 / False | None |  | No | 10 | 12 | 2 | 0 | None | 8 |  | 4 | 3 | 2 | 1 | 1 | High Speed | 2 | CAN-FD | Ethernet AVB | 0 | 12 | 0 | Yes | 24 | 1 | Yes | No | 0 | No | No |  |  | 100/LQFP, 100/TFBGA
ATSAMV71N20 | In Production | Yes | No | $7.34 | 32-bit MCU | Cortex-M7 | 300 | Yes | 1.7 | 3.6 | 105 | 100 | 1024 | Yes | 393216 | 0 / False | None |  | No | 10 | 12 | 2 | 0 | None | 8 |  | 4 | 3 | 2 | 1 | 1 | High Speed | 2 | CAN-FD | Ethernet AVB | 0 | 12 | 0 | Yes | 24 | 1 | Yes | No | 0 | No | No |  |  | 100/LQFP
ATSAMV71N21 | In Production | Yes | No | $8.97 | 32-bit MCU | Cortex-M7 | 300 | Yes | 1.7 | 3.6 | 105 | 100 | 2048 | Yes | 393216 | 0 / False | None |  | No | 10 | 12 | 2 | 0 | None | 8 |  | 4 | 3 | 2 | 1 | 1 | High Speed | 2 | CAN-FD | Ethernet AVB | 0 | 12 | 0 | Yes | 24 | 1 | Yes | No | 0 | No | No |  |  | 100/LQFP, 100/TFBGA
ATSAMV71Q19 | In Production | Yes | No | $7.81 | 32-bit MCU | Cortex-M7 | 300 | Yes | 1.7 | 3.6 | 105 | 144 | 512 | Yes | 262144 | 0 / False | None |  | No | 24 | 12 | 2 | 0 |  | 8 |  | 5 | 3 | 3 | 1 | 1 | High Speed | 2 | CAN-FD | Ethernet AVB | 0 | 12 | 0 | Yes | 40 | 1 | Yes | No | 0 | No | No |  |  | 144/LQFP, 144/TFBGA
ATSAMV71Q20 | In Production | Yes | No | $8.44 | 32-bit MCU | Cortex-M7 | 300 | Yes | 1.7 | 3.6 | 105 | 144 | 1024 | Yes | 393216 | 0 / False | None |  | No | 24 | 12 | 2 | 0 |  | 8 |  | 5 | 3 | 3 | 1 | 1 | High Speed | 2 | CAN-FD | Ethernet AVB | 0 | 12 | 0 | Yes | 40 | 1 | Yes | No | 0 | No | No |  |  | 144/LQFP, 144/TFBGA
ATSAMV71Q21 | In Production | Yes | No | $10.41 | 32-bit MCU | Cortex-M7 | 300 | Yes | 1.7 | 3.6 | 105 | 144 | 2048 | Yes | 393216 | 0 / False | None |  | No | 24 | 12 | 2 | 0 |  | 8 |  | 5 | 3 | 3 | 1 | 1 | High Speed | 2 | CAN-FD | Ethernet AVB | 0 | 12 | 0 | Yes | 40 | 1 | Yes | No | 0 | No | No |  |  | 144/LQFP, 144/TFBGA
ATMEGA4809 | In Production | Yes | No | $1.04 | 8-bit MCU | 8-bit AVR MCU | 20 | No | 1.8 | 5.5 | 125 | 48 | 48 |  | 6144 | 256 / True |  |  | No | 16 | 10 | 0 | 0 |  | 4 |  | 1 | 1 | 0 | 0 | 0 | None | 0 | None | None | 0 | 5 | 0 | No | 8 | 0 | No | No | 0 | No | No |  |  | 48/TQFP, 48/VQFN, 40/PDIP
PIC16F15313 | In Production | Yes | No | $0.46 | 8-bit MCU | 8-bit PIC MCU | 32 | No | 1.8 | 5.5 | 125 | 8 | 3.5 |  | 256 | 0 / True |  |  | Yes | 5 | 10 | 2 | 0 |  | 1 |  | 1 | 1 | 0 | 0 | 0 | None | 0 | None | None | 1 | 2 | 0 | No | 10 | 1 | No | No | 0 | No | No |  |  | 8/UDFN, 8/SOIC, 8/PDIP
PIC16F15323 | In Production | Yes | No | $0.50 | 8-bit MCU | 8-bit PIC MCU | 32 | No | 1.8 | 5.5 | 125 | 14 | 3.5 |  | 256 | 0 / True |  |  | Yes | 11 | 10 | 2 | 0 |  | 1 |  | 1 | 1 | 0 | 0 | 0 | None | 0 | None | None | 1 | 2 | 0 | No | 10 | 1 | No | No | 0 | No | No |  |  | 16/UQFN, 16/VQFN, 14/TSSOP, 14/SOIC, 14/PDIP
ATSAMA5D27 | In Production | Yes | No | $5.89 | 32-bit MPU | Cortex-A5 | 500 | Yes | 1.1 | 1.32 | 105 | 289 | 0 | No | 131072 | 0 / False |  | 0 | Yes | 12 | 12 | 0 | 0 | PTC | 10 |  | 7 | 7 | 2 | 2 | 3 | High Speed | 2 | CAN | 10/100 Base-TX Mac | 0 | 4 | 6 | Yes | 14 | 10 | Yes | Yes | 0 | Yes | No |  |  | 289/LFBGA
PIC16F15213 | Future Product | No | Yes | Call for pricing | 8-bit MCU | 8-bit PIC MCU | 32 | No | 1.8 | 5.5 | 125 | 8 | 3.5 |  | 256 | 0 / False |  |  | Yes | 5 | 10 | 0 | 0 |  | 1 |  | 1 | 1 | 0 | 0 | 0 | None | 0 | None | None | 1 | 2 | 0 | No | 0 | 1 | No | No | 0 | No | No |  |  | Please call for package information
PIC16F15214 | Future Product | No | Yes | Call for pricing | 8-bit MCU | 8-bit PIC MCU | 32 | No | 1.8 | 5.5 | 125 | 8 | 7 |  | 512 | 0 / False |  |  | Yes | 5 | 10 | 0 | 0 |  | 1 |  | 1 | 1 | 0 | 0 | 0 | None | 0 | None | None | 1 | 2 | 0 | No | 0 | 1 | No | No | 0 | No | No |  |  | Please call for package information
PIC16F15223 | Future Product | No | Yes | Call for pricing | 8-bit MCU | 8-bit PIC MCU | 32 | No | 1.8 | 5.5 | 125 | 14 | 3.5 |  | 256 | 0 / False |  |  | Yes | 9 | 10 | 0 | 0 |  | 1 |  | 1 | 1 | 0 | 0 | 0 | None | 0 | None | None | 1 | 2 | 0 | No | 0 | 1 | No | No | 0 | No | No |  |  | Please call for package information
PIC16F15224 | Future Product | No | Yes | Call for pricing | 8-bit MCU | 8-bit PIC MCU | 32 | No | 1.8 | 5.5 | 125 | 14 | 7 |  | 512 | 0 / False |  |  | Yes | 9 | 10 | 0 | 0 |  | 1 |  | 1 | 1 | 0 | 0 | 0 | None | 0 | None | None | 1 | 2 | 0 | No | 0 | 1 | No | No | 0 | No | No |  |  | Please call for package information
PIC16F15243 | Future Product | No | Yes | Call for pricing | 8-bit MCU | 8-bit PIC MCU | 32 | No | 1.8 | 5.5 | 125 | 20 | 3.5 |  | 256 | 0 / False |  |  | Yes | 12 | 10 | 0 | 0 |  | 1 |  | 1 | 1 | 0 | 0 | 0 | None | 0 | None | None | 1 | 2 | 0 | No | 0 | 1 | No | No | 0 | No | No |  |  | Please call for package information
PIC16F15244 | Future Product | No | Yes | Call for pricing | 8-bit MCU | 8-bit PIC MCU | 32 | No | 1.8 | 5.5 | 125 | 20 | 7 |  | 512 | 0 / False |  |  | Yes | 12 | 10 | 0 | 0 |  | 1 |  | 1 | 1 | 0 | 0 | 0 | None | 0 | None | None | 1 | 2 | 0 | No | 0 | 1 | No | No | 0 | No | No |  |  | Please call for package information
ATTINY404 | In Production | No | Yes | $0.36 | 8-bit MCU | 8-bit AVR MCU | 20 | No | 1.8 | 5.5 | 125 | 14 | 4 |  | 256 | 128 / True |  |  | No | 12 | 10 | 0 | 0 |  | 1 |  | 1 | 1 | 0 | 0 | 0 | None | 0 | None | None | 0 | 2 | 0 | N/A | 0 | 0 | No | No | 0 | No | No |  |  | 14/SOIC
ATTINY804 | In Production | No | Yes | $0.43 | 8-bit MCU | 8-bit AVR MCU | 20 | No | 1.8 | 5.5 | 125 | 14 | 8 |  | 512 | 128 / True |  |  | No | 12 | 10 | 0 | 0 |  | 1 |  | 1 | 1 | 0 | 0 | 0 | None | 0 | None | None | 0 | 2 | 0 | N/A | 0 | 0 | No | No | 0 | No | No |  |  | 14/SOIC
ATTINY806 | In Production | No | Yes | $0.48 | 8-bit MCU | 8-bit AVR MCU | 20 | No | 1.8 | 5.5 | 125 | 20 | 8 |  | 512 | 128 / True |  |  | No | 12 | 10 | 0 | 0 |  | 1 |  | 1 | 1 | 0 | 0 | 0 | None | 0 | None | None | 0 | 2 | 0 | N/A | 0 | 0 | No | No | 0 | No | No |  |  | 20/VQFN, 20/SOIC
ATSAML21E16B | In Production | No | Yes | $2.13 | 32-bit MCU | Cortex-M0+ | 48 | No | 1.62 | 3.63 | 105 | 32 | 64 | No | 12288 | 2048 / False |  |  | Yes | 10 | 12 | 2 | 3 | PTC | 4 |  | 4 | 4 | 0 | 0 | 1 | Full Speed | 0 | None | None | 5 | 5 | 2 | Yes | 18 | 0 | Yes | No | 0 | No | No |  |  | 32/TQFP, 32/VQFN
ATTINY1624 | Future Product | No | Yes | Call for pricing | 8-bit MCU | 8-bit AVR MCU | 20 | No | 1.8 | 5.5 | 125 | 14 | 16 |  | 2048 | 256 / False |  |  | No | 9 | 12 | 0 | 0 |  | 2 |  | 1 | 1 | 0 | 0 | 0 | None | 0 | None | None | 0 | 3 | 0 | No | 10 | 0 | No | No | 0 | No | No |  |  | Please call for package information
ATTINY1626 | Future Product | No | Yes | Call for pricing | 8-bit MCU | 8-bit AVR MCU | 20 | No | 1.8 | 5.5 | 125 | 20 | 16 |  | 2048 | 256 / False |  |  | No | 15 | 12 | 0 | 0 |  | 2 |  | 1 | 1 | 0 | 0 | 0 | None | 0 | None | None | 0 | 3 | 0 | No | 10 | 0 | No | No | 0 | No | No |  |  | Please call for package information
ATTINY1627 | Future Product | No | Yes | Call for pricing | 8-bit MCU | 8-bit AVR MCU | 20 | No | 1.8 | 5.5 | 125 | 24 | 16 |  | 2048 | 256 / False |  |  | No | 15 | 12 | 0 | 0 |  | 2 |  | 1 | 1 | 0 | 0 | 0 | None | 0 | None | None | 0 | 3 | 0 | No | 10 | 0 | No | No | 0 | No | No |  |  | Please call for package information
ATSAML21G17B | In Production | No | Yes | $2.38 | 32-bit MCU | Cortex-M0+ | 48 | No | 1.62 | 3.63 | 105 | 48 | 128 | No | 24576 | 4096 / False |  |  | Yes | 14 | 12 | 2 | 3 | PTC | 6 |  | 6 | 6 | 0 | 0 | 1 | Full Speed | 0 | None | None | 5 | 5 | 2 | Yes | 20 | 0 | Yes | No | 0 | No | No |  |  | 48/TQFP, 48/VQFN
ATSAML21J17B | In Production | No | Yes | $2.50 | 32-bit MCU | Cortex-M0+ | 48 | No | 1.62 | 3.63 | 105 | 64 | 128 | No | 24576 | 4096 / False |  |  | Yes | 20 | 12 | 2 | 3 | PTC | 6 |  | 6 | 6 | 0 | 0 | 1 | Full Speed | 0 | None | None | 5 | 5 | 2 | Yes | 24 | 0 | Yes | No | 0 | No | No |  |  | 64/TQFP, 64/WLCSP, 64/VQFN
ATSAML21E18B | In Production | No | Yes | $3.16 | 32-bit MCU | Cortex-M0+ | 48 | No | 1.62 | 3.63 | 105 | 32 | 256 | No | 40960 | 8192 / False |  |  | Yes | 10 | 12 | 2 | 3 | PTC | 4 |  | 4 | 4 | 0 | 0 | 1 | Full Speed | 0 | None | None | 5 | 5 | 2 | Yes | 18 | 0 | Yes | No | 0 | No | No |  |  | 32/TQFP, 32/VQFN
ATSAML21G18B | In Production | No | Yes | $3.31 | 32-bit MCU | Cortex-M0+ | 48 | No | 1.62 | 3.63 | 105 | 48 | 256 | No | 40960 | 8192 / False |  |  | Yes | 14 | 12 | 2 | 3 | PTC | 6 |  | 6 | 6 | 0 | 0 | 1 | Full Speed | 0 | None | None | 5 | 5 | 2 | Yes | 20 | 0 | Yes | No | 0 | No | No |  |  | 48/TQFP, 48/VQFN
ATSAML21J18B | In Production | No | Yes | $3.48 | 32-bit MCU | Cortex-M0+ | 48 | No | 1.62 | 3.63 | 105 | 64 | 256 | No | 40960 | 8192 / False |  |  | Yes | 20 | 12 | 2 | 3 | PTC | 6 |  | 6 | 6 | 0 | 0 | 1 | Full Speed | 0 | None | None | 5 | 5 | 2 | Yes | 24 | 0 | Yes | No | 0 | No | No |  |  | 64/TQFP, 64/WLCSP, 64/VQFN
ATTINY807 | In Production | No | Yes | $0.59 | 8-bit MCU | 8-bit AVR MCU | 20 | No | 1.8 | 5.5 | 125 | 24 | 8 |  | 512 | 128 / True |  |  | No | 12 | 10 | 0 | 0 |  | 1 |  | 1 | 1 | 0 | 0 | 0 | None | 0 | None | None | 0 | 2 | 0 | N/A | 0 | 0 | No | No | 0 | No | No |  |  | 24/VQFN
ATTINY1604 | In Production | No | Yes | $0.46 | 8-bit MCU | 8-bit AVR MCU | 20 | No | 1.8 | 5.5 | 125 | 14 | 16 |  | 1024 | 256 / True |  |  | No | 12 | 10 | 0 | 0 |  | 1 |  | 1 | 1 | 0 | 0 | 0 | None | 0 | None | None | 0 | 2 | 0 | N/A | 0 | 0 | No | No | 0 | No | No |  |  | 14/SOIC
ATTINY1606 | In Production | No | Yes | $0.49 | 8-bit MCU | 8-bit AVR MCU | 20 | No | 1.8 | 5.5 | 125 | 20 | 16 |  | 1024 | 256 / True |  |  | No | 12 | 10 | 0 | 0 |  | 1 |  | 1 | 1 | 0 | 0 | 0 | None | 0 | None | None | 0 | 2 | 0 | N/A | 0 | 0 | No | No | 0 | No | No |  |  | 20/VQFN, 20/SOIC
ATTINY1607 | In Production | No | Yes | $0.62 | 8-bit MCU | 8-bit AVR MCU | 20 | No | 1.8 | 5.5 | 125 | 24 | 16 |  | 1024 | 256 / True |  |  | No | 12 | 10 | 0 | 0 |  | 1 |  | 1 | 1 | 0 | 0 | 0 | None | 0 | None | None | 0 | 2 | 0 | N/A | 0 | 0 | No | No | 0 | No | No |  |  | 24/VQFN
AVR128DA28 | In Production | No | Yes | $1.11 | 8-bit MCU | 8-bit AVR MCU | 24 |  | 1.8 | 5.5 | 125 | 28 | 128 |  | 16384 | 512 / False |  |  | Yes | 10 | 12 | 1 | 0 | PTC | 3 |  | 2 | 1 | 0 | 0 | 0 | None | 0 |  | None | 0 | 4 | 0 |  | 0 | 0 |  |  | 0 |  |  |  |  | 28/SSOP, 28/SOIC, 28/SPDIP
AVR128DA32 | In Production | No | Yes | $1.22 | 8-bit MCU | 8-bit AVR MCU | 24 |  | 1.8 | 5.5 | 125 | 32 | 128 |  | 16384 | 512 / False |  |  | Yes | 14 | 12 | 1 | 0 | PTC | 3 |  | 2 | 2 | 0 | 0 | 0 | None | 0 |  | None | 0 | 4 | 0 |  | 0 | 0 |  |  | 0 |  |  |  |  | 32/TQFP, 32/VQFN
AVR128DA48 | In Production | No | Yes | $1.32 | 8-bit MCU | 8-bit AVR MCU | 24 |  | 1.8 | 5.5 | 125 | 48 | 128 |  | 16384 | 512 / False |  |  | Yes | 18 | 12 | 1 | 0 | PTC | 5 |  | 2 | 2 | 0 | 0 | 0 | None | 0 |  | None | 0 | 6 | 0 |  | 0 | 0 |  |  | 0 |  |  |  |  | 48/TQFP, 48/VQFN
AVR128DA64 | In Production | No | Yes | $1.53 | 8-bit MCU | 8-bit AVR MCU | 24 |  | 1.8 | 5.5 | 125 | 64 | 128 |  | 16384 | 512 / False |  |  | Yes | 22 | 12 | 1 | 0 | PTC | 6 |  | 2 | 2 | 0 | 0 | 0 | None | 0 |  | None | 0 | 7 | 0 |  | 0 | 0 |  |  | 0 |  |  |  |  | 64/TQFP, 64/QFN
AVR64DA64 | In Production | No | Yes | $1.40 | 8-bit MCU | 8-bit AVR MCU | 24 |  | 1.8 | 5.5 | 125 | 64 | 64 |  | 8192 | 512 / False |  |  | Yes | 22 | 12 | 1 | 0 | PTC | 6 |  | 2 | 2 | 0 | 0 | 0 | None | 0 |  | None | 0 | 7 | 0 |  | 0 | 0 |  |  | 0 |  |  |  |  | 64/TQFP, 64/QFN
ATSAMD21E15 | In Production | Yes | Yes | $1.24 | 32-bit MCU | Cortex-M0+ | 48 | No | 1.62 | 3.63 | 85 | 32 | 32 | No | 4096 | 0 / True |  |  | Yes | 10 | 12 | 1 | 0 | PTC | 4 |  | 4 | 4 | 1 | 0 | 1 | Full Speed | 0 | None | None | 5 | 5 | 2 | Yes | 18 | 0 | No | No | 0 | No | No |  |  | 32/TQFP, 35/WLCSP, 32/VQFN
ATSAMD21E16 | In Production | Yes | Yes | $1.44 | 32-bit MCU | Cortex-M0+ | 48 | No | 1.62 | 3.63 | 85 | 32 | 64 | No | 8192 | 0 / True |  |  | Yes | 10 | 12 | 1 | 0 | PTC | 4 |  | 4 | 4 | 1 | 0 | 1 | Full Speed | 0 | None | None | 5 | 5 | 2 | Yes | 18 | 0 | No | No | 0 | No | No |  |  | 32/TQFP, 35/WLCSP, 32/VQFN
ATSAMD21E17 | In Production | Yes | Yes | $1.49 | 32-bit MCU | Cortex-M0+ | 48 | No | 1.62 | 3.63 | 85 | 32 | 128 | No | 16384 | 0 / True |  |  | Yes | 10 | 12 | 1 | 0 | PTC | 4 |  | 4 | 4 | 1 | 0 | 1 | Full Speed | 0 | None | None | 5 | 5 | 2 | Yes | 18 | 0 | No | No | 0 | No | No |  |  | 32/TQFP, 32/VQFN, 35/WLCSP
ATSAMD21E18 | In Production | Yes | Yes | $2.06 | 32-bit MCU | Cortex-M0+ | 48 | No | 1.62 | 3.63 | 85 | 32 | 256 | No | 32768 | 0 / True |  |  | Yes | 10 | 12 | 1 | 0 | PTC | 4 |  | 4 | 4 | 1 | 0 | 1 | Full Speed | 0 | None | None | 5 | 5 | 2 | Yes | 18 | 0 | No | No | 0 | No | No |  |  | 32/TQFP, 32/VQFN
ATSAMD21G15 | In Production | Yes | Yes | $1.24 | 32-bit MCU | Cortex-M0+ | 48 | No | 1.62 | 3.63 | 85 | 48 | 32 | No | 4096 | 0 / True |  |  | Yes | 14 | 12 | 1 | 0 | PTC | 6 |  | 6 | 6 | 1 | 0 | 1 | Full Speed | 0 | None | None | 5 | 5 | 2 | Yes | 20 | 0 | No | No | 0 | No | No |  |  | 48/TQFP, 48/VQFN
ATSAMD21G16 | In Production | Yes | Yes | $1.44 | 32-bit MCU | Cortex-M0+ | 48 | No | 1.62 | 3.63 | 85 | 48 | 64 | No | 8192 | 0 / True |  |  | Yes | 14 | 12 | 1 | 0 | PTC | 6 |  | 6 | 6 | 1 | 0 | 1 | Full Speed | 0 | None | None | 5 | 5 | 2 | Yes | 20 | 0 | No | No | 0 | No | No |  |  | 48/TQFP, 48/VQFN
ATSAMD21G17 | In Production | Yes | Yes | $1.57 | 32-bit MCU | Cortex-M0+ | 48 | No | 1.62 | 3.63 | 85 | 48 | 128 | No | 16384 | 0 / True |  |  | Yes | 14 | 12 | 1 | 0 | PTC | 6 |  | 6 | 6 | 1 | 0 | 1 | Full Speed | 0 | None | None | 5 | 5 | 2 | Yes | 20 | 0 | No | No | 0 | No | No |  |  | 48/TQFP, 45/WLCSP, 48/VQFN
ATSAMD21G18 | In Production | Yes | Yes | $2.16 | 32-bit MCU | Cortex-M0+ | 48 | No | 1.62 | 3.63 | 85 | 48 | 256 | No | 32768 | 0 / True |  |  | Yes | 14 | 12 | 1 | 0 | PTC | 6 |  | 6 | 6 | 1 | 0 | 1 | Full Speed | 0 | None | None | 5 | 5 | 2 | Yes | 20 | 0 | No | No | 0 | No | No |  |  | 48/TQFP, 45/WLCSP, 48/VQFN
ATSAMD21J15 | In Production | Yes | Yes | $1.31 | 32-bit MCU | Cortex-M0+ | 48 | No | 1.62 | 3.63 | 85 | 64 | 32 | No | 4096 | 0 / True |  |  | Yes | 20 | 12 | 1 | 0 | PTC | 6 |  | 6 | 6 | 1 | 0 | 1 | Full Speed | 0 | None | None | 5 | 5 | 2 | Yes | 24 | 0 | No | No | 0 | No | No |  |  | 64/TQFP, 64/VQFN
ATSAMD21J16 | In Production | Yes | Yes | $1.52 | 32-bit MCU | Cortex-M0+ | 48 | No | 1.62 | 3.63 | 85 | 64 | 64 | No | 8192 | 0 / True |  |  | Yes | 20 | 12 | 1 | 0 | PTC | 6 |  | 6 | 6 | 1 | 0 | 1 | Full Speed | 0 | None | None | 5 | 5 | 2 | Yes | 24 | 0 | No | No | 0 | No | No |  |  | 64/TQFP, 64/VQFN
ATSAMD21J17 | In Production | Yes | Yes | $1.65 | 32-bit MCU | Cortex-M0+ | 48 | No | 1.62 | 3.63 | 85 | 64 | 128 | No | 16384 | 0 / True |  |  | Yes | 20 | 12 | 1 | 0 | PTC | 6 |  | 6 | 6 | 1 | 0 | 1 | Full Speed | 0 | None | None | 5 | 5 | 2 | Yes | 24 | 0 | No | No | 0 | No | No |  |  | 64/TQFP, 64/UFBGA, 64/VQFN
ATSAMD21J18 | In Production | Yes | Yes | $2.28 | 32-bit MCU | Cortex-M0+ | 48 | No | 1.62 | 3.63 | 85 | 64 | 256 | No | 32768 | 0 / True |  |  | Yes | 20 | 12 | 1 | 0 | PTC | 6 |  | 6 | 6 | 1 | 0 | 1 | Full Speed | 0 | None | None | 5 | 5 | 2 | Yes | 24 | 0 | No | No | 0 | No | No |  |  | 64/TQFP, 64/UFBGA, 64/VQFN
ATSAMDA1G14B | In Production | Yes | Yes | $1.90 | 32-bit MCU | Cortex-M0+ | 48 | No | 2.7 | 3.63 | 105 | 48 | 16 | No | 4096 | 1024 / True |  |  | No | 14 | 12 | 1 | 0 | PTC | 6 |  | 6 | 6 | 1 | 0 | 1 | Host, Device | 0 | None | None | 5 | 5 | 2 | Yes | 20 | 0 | No | No | 0 | No | No |  |  | 48/TQFP, 48/VQFN
ATSAMDA1G15B | In Production | Yes | Yes | $2.01 | 32-bit MCU | Cortex-M0+ | 48 | No | 2.7 | 3.63 | 105 | 48 | 32 | No | 4096 | 1024 / True |  |  | No | 14 | 12 | 1 | 0 | PTC | 6 |  | 6 | 6 | 1 | 0 | 1 | Host, Device | 0 | None | None | 5 | 5 | 2 | Yes | 20 | 0 | No | No | 0 | No | No |  |  | 48/TQFP, 48/VQFN
ATSAMDA1G16B | In Production | Yes | Yes | $2.19 | 32-bit MCU | Cortex-M0+ | 48 | No | 2.7 | 3.63 | 105 | 48 | 64 | No | 8192 | 1024 / True |  |  | No | 14 | 12 | 1 | 0 | PTC | 6 |  | 6 | 6 | 1 | 0 | 1 | Host, Device | 0 | None | None | 5 | 5 | 2 | Yes | 20 | 0 | No | No | 0 | No | No |  |  | 48/TQFP, 48/VQFN
ATTINY402 | In Production | Yes | Yes | $0.29 | 8-bit MCU | 8-bit AVR MCU | 20 | No | 1.8 | 5.5 | 125 | 8 | 4 |  | 256 | 128 / True |  |  | No | 12 | 10 | 0 | 0 |  | 1 |  | 1 | 1 | 0 | 0 | 0 | None | 0 | None | None | 0 | 2 | 0 | N/A | 0 | 0 | No | No | 0 | No | No |  |  | 8/SOIC
ATTINY406 | In Production | Yes | Yes | $0.43 | 8-bit MCU | 8-bit AVR MCU | 20 | No | 1.8 | 5.5 | 125 | 20 | 4 |  | 256 | 128 / True |  |  | No | 12 | 10 | 0 | 0 |  | 1 |  | 1 | 1 | 0 | 0 | 0 | None | 0 | None | None | 0 | 2 | 0 | N/A | 0 | 0 | No | No | 0 | No | No |  |  | 20/VQFN, 20/SOIC
ATTINY414 | In Production | Yes | Yes | $0.39 | 8-bit MCU | 8-bit AVR MCU | 20 | No | 1.8 | 5.5 | 125 | 14 | 4 |  | 256 | 128 / True |  |  | No | 12 | 10 | 1 | 0 |  | 1 |  | 1 | 1 | 0 | 0 | 0 | None | 0 | None | None | 1 | 2 | 0 | N/A | 0 | 0 | No | No | 0 | No | No |  |  | 14/SOIC
ATSAMDA1J14B | In Production | Yes | Yes | $2.00 | 32-bit MCU | Cortex-M0+ | 48 | No | 2.7 | 3.63 | 105 | 64 | 16 | No | 4096 | 2048 / True |  |  | No | 20 | 12 | 1 | 0 | PTC | 6 |  | 6 | 6 | 1 | 0 | 1 | Host, Device | 0 | None | None | 5 | 5 | 2 | Yes | 24 | 0 | No | No | 0 | No | No |  |  | 64/TQFP
ATSAMDA1J15B | In Production | Yes | Yes | $2.26 | 32-bit MCU | Cortex-M0+ | 48 | No | 2.7 | 3.63 | 105 | 64 | 32 | No | 4096 | 2048 / True |  |  | No | 20 | 12 | 1 | 0 | PTC | 6 |  | 6 | 6 | 1 | 0 | 1 | Host, Device | 0 | None | None | 5 | 5 | 2 | Yes | 24 | 0 | No | No | 0 | No | No |  |  | 64/TQFP
ATSAMDA1J16B | In Production | Yes | Yes | $2.63 | 32-bit MCU | Cortex-M0+ | 48 | No | 2.7 | 3.63 | 105 | 64 | 64 | No | 8192 | 2048 / True |  |  | No | 20 | 12 | 1 | 0 | PTC | 6 |  | 6 | 6 | 1 | 0 | 1 | Host, Device | 0 | None | None | 5 | 5 | 2 | Yes | 24 | 0 | No | No | 0 | No | No |  |  | 64/TQFP
PIC16F18324 | In Production | Yes | Yes | $0.64 | 8-bit MCU | 8-bit PIC MCU | 32 | No | 1.8 | 5.5 | 125 | 14 | 7 |  | 512 | 256 / False |  |  | Yes | 11 | 10 | 1 | 0 |  | 1 |  | 1 | 1 | 0 | 0 | 0 | None | 0 | None | None | 4 | 3 | 0 | No | 14 | 3 | No | No | 0 | No | No |  |  | 16/UQFN, 14/TSSOP, 14/SOIC, 14/PDIP
PIC16F18326 | In Production | Yes | Yes | $0.78 | 8-bit MCU | 8-bit PIC MCU | 32 | No | 1.8 | 5.5 | 125 | 14 | 28 |  | 2048 | 256 / False |  |  | Yes | 11 | 10 | 1 | 0 |  | 1 |  | 2 | 2 | 0 | 0 | 0 | None | 0 | None | None | 4 | 3 | 0 | No | 14 | 3 | No | No | 0 | No | No |  |  | 16/UQFN, 16/VQFN, 14/TSSOP, 14/SOIC, 14/PDIP
ATSAMDA1E14B | In Production | Yes | Yes | $1.63 | 32-bit MCU | Cortex-M0+ | 48 | No | 2.7 | 3.63 | 105 | 32 | 16 | No | 4096 | 512 / True |  |  | No | 10 | 12 | 1 | 0 | PTC | 4 |  | 4 | 4 | 1 | 0 | 1 | Host, Device | 0 | None | None | 5 | 5 | 2 | Yes | 18 | 0 | No | No | 0 | No | No |  |  | 32/TQFP, 32/VQFN
ATSAMDA1E15B | In Production | Yes | Yes | $1.71 | 32-bit MCU | Cortex-M0+ | 48 | No | 2.7 | 3.63 | 105 | 32 | 32 | No | 4096 | 512 / True |  |  | No | 10 | 12 | 1 | 0 | PTC | 4 |  | 4 | 4 | 1 | 0 | 1 | None | 0 | None | None | 5 | 5 | 2 | Yes | 18 | 0 | No | No | 0 | No | No |  |  | 32/TQFP, 32/VQFN
ATSAMDA1E16B | In Production | Yes | Yes | $1.80 | 32-bit MCU | Cortex-M0+ | 48 | No | 2.7 | 3.63 | 105 | 32 | 64 | No | 8192 | 512 / True |  |  | No | 10 | 12 | 1 | 0 | PTC | 4 |  | 4 | 4 | 1 | 0 | 1 | Host, Device | 0 | None | None | 5 | 5 | 2 | Yes | 18 | 0 | No | No | 0 | No | No |  |  | 32/TQFP, 32/VQFN
ATTINY202 | In Production | Yes | Yes | $0.29 | 8-bit MCU | 8-bit AVR MCU | 20 | No | 1.8 | 5.5 | 125 | 8 | 2 |  | 128 | 64 / True |  |  | No | 12 | 10 | 0 | 0 |  | 1 |  | 1 | 1 | 0 | 0 | 0 | None | 0 | None | None | 0 | 2 | 0 | N/A | 0 | 0 | No | No | 0 | No | No |  |  | 8/SOIC
ATTINY204 | In Production | Yes | Yes | $0.36 | 8-bit MCU | 8-bit AVR MCU | 20 | No | 1.8 | 5.5 | 125 | 14 | 2 |  | 128 | 64 / True |  |  | No | 12 | 10 | 0 | 0 |  | 1 |  | 1 | 1 | 0 | 0 | 0 | None | 0 | None | None | 0 | 2 | 0 | N/A | 0 | 0 | No | No | 0 | No | No |  |  | 14/SOIC
PIC16F18346 | In Production | Yes | Yes | $0.84 | 8-bit MCU | 8-bit PIC MCU | 32 | No | 1.8 | 5.5 | 125 | 20 | 28 |  | 2048 | 256 / False |  |  | Yes | 17 | 10 | 0 | 0 |  | 1 |  | 2 | 2 | 0 | 0 | 0 | None | 0 | None | None | 4 | 3 | 0 | No | 0 | 2 | No | No | 0 | No | No |  |  | 20/QFN, 20/UQFN, 20/VQFN, 20/SSOP, 20/SOIC, 20/PDIP
ATSAMC20N17A | In Production | No | No | $1.94 | 32-bit MCU | Cortex-M0+ | 48 | No | 2.7 | 5.5 | 105 | 100 | 128 | No | 16384 | 4096 / True | None |  | No | 12 | 12 | 0 | 0 | PTC | 8 |  | 8 | 8 | 0 | 0 | 0 | None | 0 | None | None | 8 | 8 | 4 | Yes | 30 | 0 | No | No | 0 | No | No |  |  | 100/TQFP
ATSAMC21N17A | In Production | No | No | $2.02 | 32-bit MCU | Cortex-M0+ | 48 | No | 2.7 | 5.5 | 105 | 100 | 128 | No | 16384 | 4096 / True | None |  | No | 20 | 12 | 3 | 0 | PTC | 8 |  | 8 | 8 | 0 | 0 | 0 | None | 2 | CAN-FD | None | 8 | 8 | 4 | Yes | 30 | 0 | No | No | 0 | No | No |  |  | 100/TQFP
ATSAMC20N18A | In Production | No | No | $2.65 | 32-bit MCU | Cortex-M0+ | 48 | No | 2.7 | 5.5 | 105 | 100 | 256 | No | 32768 | 8192 / True | None |  | No | 12 | 12 | 0 | 0 | PTC | 8 |  | 8 | 8 | 0 | 0 | 0 | None | 0 | None | None | 8 | 8 | 4 | Yes | 30 | 0 | No | No | 0 | No | No |  |  | 100/TQFP
PIC24FJ128GA202 | In Production | No |  | $2.53 | 16-bit MCU/DSC | 16-bit PIC MCU | 32 | No | 2 | 3.6 | 85 | 28 | 128 |  | 8192 | 0 / True |  |  | Yes | 9 | 12 | 0 | 0 |  | 4 |  | 3 | 2 | 3 | 0 | 0 | None | 0 | None | None | 0 | 5 | 2 | Yes | 6 | 1 | Yes | No | 0 | No | No |  |  | 28/QFN-S, 28/SSOP, 28/SOIC, 28/SPDIP
PIC24FJ128GA204 | In Production | No |  | $2.73 | 16-bit MCU/DSC | 16-bit PIC MCU | 32 | No | 2 | 3.6 | 85 | 44 | 128 |  | 8192 | 0 / True |  |  | Yes | 12 | 12 | 0 | 0 |  | 4 |  | 3 | 2 | 3 | 0 | 0 | None | 0 | None | None | 0 | 5 | 2 | Yes | 6 | 1 | Yes | No | 0 | No | No |  |  | 44/QFN, 44/TQFP
PIC24FJ128GA308 | In Production | No |  | $2.73 | 16-bit MCU/DSC | 16-bit PIC MCU | 32 | No | 2 | 3.6 | 85 | 80 | 128 |  | 8192 | 0 / True |  |  | Yes | 16 | 12 | 0 | 0 |  | 4 |  | 2 | 2 | 0 | 0 | 0 | None | 0 | None | None | 0 | 19 | 9 | Yes | 7 | 7 | No | No | 368 | No | No |  |  | 80/TQFP
PIC24FJ128GA310 | In Production | No |  | $2.87 | 16-bit MCU/DSC | 16-bit PIC MCU | 32 | No | 2 | 3.6 | 85 | 100 | 128 |  | 8192 | 0 / True |  |  | Yes | 24 | 12 | 0 | 0 |  | 4 |  | 2 | 2 | 0 | 0 | 0 | None | 0 | None | None | 0 | 19 | 9 | Yes | 7 | 7 | No | No | 480 | No | No |  |  | 121/TFBGA, 100/TQFP
PIC24FJ128GA406 | In Production | No |  | $3.28 | 16-bit MCU/DSC | 16-bit PIC MCU | 32 | No | 2 | 3.6 | 85 | 64 | 128 |  | 16384 | 0 / True |  |  | Yes | 16 | 12 | 1 | 0 |  | 6 |  | 4 | 3 | 3 | 0 | 0 | None | 0 | None | None | 0 | 31 | 15 | Yes | 6 | 1 | Yes | No | 248 | No | No |  |  | 64/TQFP, 64/QFN
PIC24FJ128GA410 | In Production | No |  | $3.65 | 16-bit MCU/DSC | 16-bit PIC MCU | 32 | No | 2 | 3.6 | 85 | 100 | 128 |  | 16384 | 0 / True |  |  | Yes | 24 | 12 | 1 | 0 |  | 6 |  | 4 | 3 | 3 | 0 | 0 | None | 0 | None | None | 0 | 31 | 15 | Yes | 6 | 1 | Yes | No | 480 | No | No |  |  | 100/TQFP
PIC24FJ128GA412 | In Production | No |  | $3.93 | 16-bit MCU/DSC | 16-bit PIC MCU | 32 | No | 2 | 3.6 | 85 | 121 | 128 |  | 16384 | 0 / True |  |  | Yes | 24 | 12 | 1 | 0 |  | 6 |  | 4 | 3 | 3 | 0 | 0 | None | 0 | None | None | 0 | 31 | 15 | Yes | 6 | 1 | Yes | No | 512 | No | No |  |  | 121/TFBGA
PIC24FJ256GA406 | In Production | No |  | $3.44 | 16-bit MCU/DSC | 16-bit PIC MCU | 32 | No | 2 | 3.6 | 85 | 64 | 256 |  | 16384 | 0 / True |  |  | Yes | 16 | 12 | 1 | 0 |  | 6 |  | 4 | 3 | 3 | 0 | 0 | None | 0 | None | None | 0 | 31 | 15 | Yes | 6 | 1 | Yes | No | 248 | No | No |  |  | 64/TQFP, 64/QFN
PIC24FJ256GA410 | In Production | No |  | $3.82 | 16-bit MCU/DSC | 16-bit PIC MCU | 32 | No | 2 | 3.6 | 85 | 100 | 256 |  | 16384 | 0 / True |  |  | Yes | 24 | 12 | 1 | 0 |  | 6 |  | 4 | 3 | 3 | 0 | 0 | None | 0 | None | None | 0 | 31 | 15 | Yes | 6 | 1 | Yes | No | 480 | No | No |  |  | 100/TQFP
PIC24FJ256GA412 | In Production | No |  | $4.10 | 16-bit MCU/DSC | 16-bit PIC MCU | 32 | No | 2 | 3.6 | 85 | 121 | 256 |  | 16384 | 0 / True |  |  | Yes | 24 | 12 | 1 | 0 |  | 6 |  | 4 | 3 | 3 | 0 | 0 | None | 0 | None | None | 0 | 31 | 15 | Yes | 6 | 1 | Yes | No | 512 | No | No |  |  | 121/TFBGA
PIC24FJ64GA202 | In Production | No |  | $2.39 | 16-bit MCU/DSC | 16-bit PIC MCU | 32 | No | 2 | 3.6 | 85 | 28 | 64 |  | 8192 | 0 / True |  |  | Yes | 9 | 12 | 0 | 0 |  | 4 |  | 3 | 2 | 3 | 0 | 0 | None | 0 | None | None | 0 | 5 | 2 | Yes | 6 | 1 | Yes | No | 0 | No | No |  |  | 28/QFN-S, 28/SSOP, 28/SOIC, 28/SPDIP
PIC24FJ64GA204 | In Production | No |  | $2.59 | 16-bit MCU/DSC | 16-bit PIC MCU | 32 | No | 2 | 3.6 | 85 | 44 | 64 |  | 8192 | 0 / True |  |  | Yes | 12 | 12 | 0 | 0 |  | 4 |  | 3 | 2 | 3 | 0 | 0 | None | 0 | None | None | 0 | 5 | 2 | Yes | 6 | 1 | Yes | No | 0 | No | No |  |  | 44/QFN, 44/TQFP
PIC24FJ64GA306 | In Production | No |  | $2.31 | 16-bit MCU/DSC | 16-bit PIC MCU | 32 | No | 2 | 3.6 | 85 | 64 | 64 |  | 8192 | 0 / True |  |  | Yes | 16 | 12 | 0 | 0 |  | 4 |  | 2 | 2 | 0 | 0 | 0 | None | 0 | None | None | 0 | 19 | 9 | Yes | 7 | 7 | No | No | 240 | No | No |  |  | 64/TQFP, 64/QFN
PIC24FJ64GA308 | In Production | No |  | $2.59 | 16-bit MCU/DSC | 16-bit PIC MCU | 32 | No | 2 | 3.6 | 85 | 80 | 64 |  | 8192 | 0 / True |  |  | Yes | 16 | 12 | 0 | 0 |  | 4 |  | 2 | 2 | 0 | 0 | 0 | None | 0 | None | None | 0 | 19 | 9 | Yes | 7 | 7 | No | No | 368 | No | No |  |  | 80/TQFP
PIC24FJ64GA310 | In Production | No |  | $2.73 | 16-bit MCU/DSC | 16-bit PIC MCU | 32 | No | 2 | 3.6 | 85 | 100 | 64 |  | 8192 | 0 / True |  |  | Yes | 24 | 12 | 0 | 0 |  | 4 |  | 2 | 2 | 0 | 0 | 0 | None | 0 | None | None | 0 | 19 | 9 | Yes | 7 | 7 | No | No | 480 | No | No |  |  | 121/TFBGA, 100/TQFP
PIC24FJ64GA406 | In Production | No |  | $3.14 | 16-bit MCU/DSC | 16-bit PIC MCU | 32 | No | 2 | 3.6 | 85 | 64 | 64 |  | 8192 | 0 / True |  |  | Yes | 16 | 12 | 1 | 0 |  | 6 |  | 4 | 3 | 3 | 0 | 0 | None | 0 | None | None | 0 | 31 | 15 | Yes | 6 | 1 | Yes | No | 248 | No | No |  |  | 64/TQFP, 64/QFN
PIC24FJ64GA410 | In Production | No |  | $3.51 | 16-bit MCU/DSC | 16-bit PIC MCU | 32 | No | 2 | 3.6 | 85 | 100 | 64 |  | 8192 | 0 / True |  |  | Yes | 24 | 12 | 1 | 0 |  | 6 |  | 4 | 3 | 3 | 0 | 0 | None | 0 | None | None | 0 | 31 | 15 | Yes | 6 | 1 | Yes | No | 480 | No | No |  |  | 100/TQFP
PIC24FJ64GA412 | In Production | No |  | $3.79 | 16-bit MCU/DSC | 16-bit PIC MCU | 32 | No | 2 | 3.6 | 85 | 121 | 64 |  | 8192 | 0 / True |  |  | Yes | 24 | 12 | 1 | 0 |  | 6 |  | 4 | 3 | 3 | 0 | 0 | None | 0 | None | None | 0 | 31 | 15 | Yes | 6 | 1 | Yes | No | 512 | No | No |  |  | 121/TFBGA
dsPIC33EP256MU806 | In Production | Yes |  | $5.01 | 16-bit MCU/DSC | 16-bit dsPIC DSC | 70 | No | 3 | 3.6 | 125 | 64 | 256 | No | 28672 | 0 / True |  |  | No | 24 | 12 | 0 | 0 |  | 4 |  | 4 | 2 | 1 | 0 | 1 | FS Device/Host/OTG | 2 | CAN | None | 0 | 9 | 4 | No | 24 | 3 | No | No | 0 | No | No |  |  | 64/TQFP, 64/QFN
dsPIC33EP256MU814 | In Production | Yes |  | $6.10 | 16-bit MCU/DSC | 16-bit dsPIC DSC | 70 | No | 3 | 3.6 | 125 | 144 | 256 | No | 28672 | 0 / True |  |  | No | 32 | 12 | 0 | 0 |  | 4 |  | 4 | 2 | 1 | 0 | 1 | FS Device/Host/OTG | 2 | CAN | None | 0 | 9 | 4 | No | 30 | 3 | No | No | 0 | No | No |  |  | 144/TQFP, 144/LQFP
dsPIC33EP512GP806 | In Production | Yes |  | $5.39 | 16-bit MCU/DSC | 16-bit dsPIC DSC | 70 | No | 3 | 3.6 | 125 | 64 | 512 | No | 53248 | 0 / True |  |  | No | 24 | 12 | 0 | 0 |  | 4 |  | 4 | 2 | 1 | 0 | 0 | None | 2 | CAN | None | 0 | 9 | 4 | No | 16 | 3 | No | No | 0 | No | No |  |  | 80/CSP, 64/TQFP, 64/QFN
dsPIC33EP512MU814 | In Production | Yes |  | $6.78 | 16-bit MCU/DSC | 16-bit dsPIC DSC | 70 | No | 3 | 3.6 | 125 | 144 | 512 | No | 53248 | 0 / True |  |  | No | 32 | 12 | 0 | 0 |  | 4 |  | 4 | 2 | 1 | 0 | 1 | FS Device/Host/OTG | 2 | CAN | None | 0 | 9 | 4 | No | 30 | 3 | No | No | 0 | No | No |  |  | 144/TQFP, 144/LQFP
PIC12F1612 | In Production | Yes |  | $0.56 | 8-bit MCU | 8-bit PIC MCU | 32 | No | 2.3 | 5.5 | 125 | 8 | 3.5 |  | 256 | 0 / True |  |  | Yes | 4 | 10 | 0 | 0 |  | 0 |  | 0 | 0 | 0 | 0 | 0 | None | 0 | None | None | 4 | 1 | 0 | No | 0 | 0 | No | No | 0 | No | No |  |  | 8/DFN, 8/SOIC, 8/PDIP
PIC16F15354 | In Production | Yes |  | $0.73 | 8-bit MCU | 8-bit PIC MCU | 32 | No | 1.8 | 5.5 | 125 | 28 | 7 |  | 512 | 0 / True |  |  | Yes | 24 | 10 | 2 | 0 |  | 2 |  | 2 | 2 | 0 | 0 | 0 | None | 0 | None | None | 1 | 2 | 0 | No | 10 | 1 | No | No | 0 | No | No |  |  | 28/QFN, 28/VQFN, 28/SSOP, 28/SOIC, 28/UQFN, 28/SPDIP
PIC24FJ128GA306 | In Production | No | No | $2.45 | 16-bit MCU/DSC | 16-bit PIC MCU | 32 | No | 2 | 3.6 | 85 | 64 | 128 |  | 8192 | 0 / True |  |  | Yes | 16 | 12 | 0 | 0 |  | 4 |  | 2 | 2 | 0 | 0 | 0 | None | 0 | None | None | 0 | 19 | 9 | Yes | 7 | 7 | No | No | 240 | No | No |  |  | 64/TQFP, 64/QFN
PIC24FJ128GL306 | In Production | No | No | $1.68 | 16-bit MCU/DSC | 16-bit PIC MCU | 32 | No | 2 | 3.6 | 125 | 64 | 128 | Yes | 8192 | 0 / True |  |  | Yes | 17 | 12 | 0 | 0 |  | 4 | No | 2 | 2 | 2 | 0 | 0 | None | 0 | None | None | 0 | 15 | 7 | Yes | 14 | 5 | No |  | 256 | Yes | No |  |  | 64/TQFP, 64/QFN
PIC32MX110F016B | In Production | No | No | $1.40 | 32-bit MCU | 32-bit MIPS MCU | 40 | No | 2.3 | 3.6 | 105 | 28 | 16 | No | 4096 | 0 / True |  |  | No | 10 | 10 | 0 | 0 |  | 2 |  | 2 | 2 | 2 | 0 | 0 | None | 0 | None | None | 0 | 5 | 2 | No | 5 | 1 | No | No | 0 | No | No |  |  | 28/QFN, 28/SSOP, 28/SOIC, 28/SPDIP
PIC32MX110F016C | In Production | No | No | $1.54 | 32-bit MCU | 32-bit MIPS MCU | 40 | No | 2.3 | 3.6 | 105 | 36 | 16 | No | 4096 | 0 / True |  |  | No | 12 | 10 | 0 | 0 |  | 2 |  | 2 | 2 | 2 | 0 | 0 | None | 0 | None | None | 0 | 5 | 2 | No | 5 | 1 | No | No | 0 | No | No |  |  | 36/VTLA
PIC32MX110F016D | In Production | No | No | $1.64 | 32-bit MCU | 32-bit MIPS MCU | 40 | No | 2.3 | 3.6 | 105 | 44 | 16 | No | 4096 | 0 / True |  |  | No | 13 | 10 | 0 | 0 |  | 2 |  | 2 | 2 | 2 | 0 | 0 | None | 0 | None | None | 0 | 5 | 2 | No | 5 | 1 | No | No | 0 | No | No |  |  | 44/VTLA, 44/QFN, 44/TQFP
PIC32MX120F032B | In Production | No | No | $1.60 | 32-bit MCU | 32-bit MIPS MCU | 50 | No | 2.3 | 3.6 | 105 | 28 | 32 | No | 4096 | 0 / True |  |  | No | 10 | 10 | 0 | 0 |  | 2 |  | 2 | 2 | 2 | 0 | 0 | None | 0 | None | None | 0 | 5 | 2 | Yes | 5 | 1 | No | No | 0 | No | No |  |  | 28/QFN, 28/SSOP, 28/SOIC, 28/SPDIP
PIC32MX120F032C | In Production | No | No | $1.74 | 32-bit MCU | 32-bit MIPS MCU | 50 | No | 2.3 | 3.6 | 105 | 36 | 32 | No | 4096 | 0 / True |  |  | No | 12 | 10 | 0 | 0 |  | 2 |  | 2 | 2 | 2 | 0 | 0 | None | 0 | None | None | 0 | 5 | 2 | Yes | 5 | 1 | No | No | 0 | No | No |  |  | 36/VTLA
PIC32MX120F032D | In Production | No | No | $1.83 | 32-bit MCU | 32-bit MIPS MCU | 50 | No | 2.3 | 3.6 | 105 | 44 | 32 | No | 8192 | 0 / True |  |  | No | 13 | 10 | 0 | 0 |  | 2 |  | 2 | 2 | 2 | 0 | 0 | None | 0 | None | None | 0 | 5 | 2 | Yes | 5 | 1 | No | No | 0 | No | No |  |  | 44/VTLA, 44/QFN, 44/TQFP
PIC32MX120F064H | In Production | No | No | $2.16 | 32-bit MCU | 32-bit MIPS MCU | 50 | No | 2.3 | 3.6 | 105 | 64 | 64 | No | 8192 | 0 / False |  |  | No | 28 | 10 | 0 | 0 |  | 4 |  | 3 | 2 | 3 | 0 | 0 | None | 0 | None | None | 0 | 5 | 2 | Yes | 5 | 1 | No | No | 0 | No | No |  |  | 64/TQFP, 64/QFN
PIC32MX130F064B | In Production | No | No | $1.81 | 32-bit MCU | 32-bit MIPS MCU | 40 | No | 2.3 | 3.6 | 105 | 28 | 64 | No | 16384 | 0 / True |  |  | No | 10 | 10 | 0 | 0 |  | 2 |  | 2 | 2 | 2 | 0 | 0 | None | 0 | None | None | 0 | 5 | 2 | Yes | 5 | 1 | No | No | 0 | No | No |  |  | 28/QFN, 28/SSOP, 28/SOIC, 28/SPDIP
PIC32MX130F064C | In Production | No | No | $1.97 | 32-bit MCU | 32-bit MIPS MCU | 40 | No | 2.3 | 3.6 | 105 | 36 | 64 | No | 16384 | 0 / True |  |  | No | 12 | 10 | 0 | 0 |  | 2 |  | 2 | 2 | 2 | 0 | 0 | None | 0 | None | None | 0 | 5 | 2 | Yes | 5 | 1 | No | No | 0 | No | No |  |  | 36/VTLA
PIC32MX130F064D | In Production | No | No | $2.02 | 32-bit MCU | 32-bit MIPS MCU | 40 | No | 2.3 | 3.6 | 105 | 44 | 64 | No | 16384 | 0 / True |  |  | No | 13 | 10 | 0 | 0 |  | 2 |  | 2 | 2 | 2 | 0 | 0 | None | 0 | None | None | 0 | 5 | 2 | Yes | 5 | 1 | No | No | 0 | No | No |  |  | 44/VTLA, 44/QFN, 44/TQFP
PIC32MX130F128H | In Production | No | No | $2.20 | 32-bit MCU | 32-bit MIPS MCU | 50 | No | 2.3 | 3.6 | 105 | 64 | 128 | No | 16384 | 0 / False |  |  | No | 28 | 10 | 0 | 0 |  | 4 |  | 3 | 2 | 3 | 0 | 0 | None | 0 | None | None | 0 | 5 | 2 | Yes | 5 | 1 | No | No | 0 | No | No |  |  | 64/TQFP, 64/QFN
PIC32MX130F128L | In Production | No | No | $2.65 | 32-bit MCU | 32-bit MIPS MCU | 50 | No | 2.3 | 3.6 | 105 | 100 | 128 | No | 16384 | 0 / False |  |  | No | 48 | 10 | 0 | 0 |  | 5 |  | 4 | 2 | 4 | 0 | 0 | None | 0 | None | None | 0 | 5 | 2 | Yes | 5 | 1 | No | No | 0 | No | No |  |  | 100/TQFP
PIC32MX130F256B | In Production | No | No | $2.00 | 32-bit MCU | 32-bit MIPS MCU | 50 | No | 2.3 | 3.6 | 105 | 28 | 256 | No | 16384 | 0 / True |  |  | No | 10 | 10 | 0 | 0 |  | 2 |  | 2 | 2 | 2 | 0 | 0 | None | 0 | None | None | 0 | 5 | 2 | Yes | 5 | 1 | No | No | 0 | No | No |  |  | 28/QFN, 28/SSOP, 28/SPDIP
PIC32MX130F256D | In Production | No | No | $2.18 | 32-bit MCU | 32-bit MIPS MCU | 50 | No | 2.3 | 3.6 | 105 | 44 | 256 | No | 16384 | 0 / True |  |  | No | 13 | 10 | 0 | 0 |  | 2 |  | 2 | 2 | 2 | 0 | 0 | None | 0 | None | None | 0 | 5 | 2 | Yes | 5 | 1 | No | No | 0 | No | No |  |  | 44/VTLA, 44/QFN, 44/TQFP
PIC32MX150F128B | In Production | No | No | $2.31 | 32-bit MCU | 32-bit MIPS MCU | 50 | No | 2.3 | 3.6 | 105 | 28 | 128 | No | 32768 | 0 / True |  |  | No | 10 | 10 | 0 | 0 |  | 2 |  | 2 | 2 | 2 | 0 | 0 | None | 0 | None | None | 0 | 5 | 2 | Yes | 5 | 1 | No | No | 0 | No | No |  |  | 28/QFN, 28/SSOP, 28/SOIC, 28/SPDIP
PIC32MX150F128C | In Production | No | No | $2.45 | 32-bit MCU | 32-bit MIPS MCU | 50 | No | 2.3 | 3.6 | 105 | 36 | 128 | No | 32768 | 0 / True |  |  | No | 12 | 10 | 0 | 0 |  | 2 |  | 2 | 2 | 2 | 0 | 0 | None | 0 | None | None | 0 | 5 | 2 | Yes | 5 | 1 | No | No | 0 | No | No |  |  | 36/VTLA
PIC32MX150F128D | In Production | No | No | $2.52 | 32-bit MCU | 32-bit MIPS MCU | 50 | No | 2.3 | 3.6 | 105 | 44 | 128 | No | 65536 | 0 / True |  |  | No | 13 | 10 | 0 | 0 |  | 2 |  | 2 | 2 | 2 | 0 | 0 | None | 0 | None | None | 0 | 5 | 2 | Yes | 5 | 1 | No | No | 0 | No | No |  |  | 44/VTLA, 44/QFN, 44/TQFP
PIC32MX150F256H | In Production | No | No | $2.56 | 32-bit MCU | 32-bit MIPS MCU | 50 | No | 2.3 | 3.6 | 105 | 64 | 256 | No | 32768 | 0 / False |  |  | No | 28 | 10 | 0 | 0 |  | 4 |  | 3 | 2 | 3 | 0 | 0 | None | 0 | None | None | 0 | 5 | 2 | Yes | 5 | 1 | No | No | 0 | No | No |  |  | 64/TQFP, 64/QFN
PIC32MX150F256L | In Production | No | No | $3.01 | 32-bit MCU | 32-bit MIPS MCU | 50 | No | 2.3 | 3.6 | 105 | 100 | 256 | No | 32768 | 0 / False |  |  | No | 48 | 10 | 0 | 0 |  | 5 |  | 4 | 2 | 4 | 0 | 0 | None | 0 | None | None | 0 | 5 | 2 | Yes | 5 | 1 | No | No | 0 | No | No |  |  | 100/TQFP
PIC32MX170F256B | In Production | No | No | $2.55 | 32-bit MCU | 32-bit MIPS MCU | 50 | No | 2.3 | 3.6 | 105 | 28 | 256 | No | 65536 | 0 / True |  |  | No | 10 | 10 | 0 | 0 |  | 2 |  | 2 | 2 | 2 | 0 | 0 | None | 0 | None | None | 0 | 5 | 2 | Yes | 5 | 1 | No | No | 0 | No | No |  |  | 28/QFN, 28/SSOP, 28/SOIC, 28/SPDIP
PIC32MX170F256D | In Production | No | No | $2.76 | 32-bit MCU | 32-bit MIPS MCU | 50 | No | 2.3 | 3.6 | 105 | 44 | 256 | No | 65536 | 0 / True |  |  | No | 13 | 10 | 0 | 0 |  | 2 |  | 2 | 2 | 2 | 0 | 0 | None | 0 | None | None | 0 | 5 | 2 | Yes | 5 | 1 | No | No | 0 | No | No |  |  | 44/VTLA, 44/QFN, 44/TQFP
PIC32MX170F512H | In Production | No | No | $3.51 | 32-bit MCU | 32-bit MIPS MCU | 50 | No | 2.3 | 3.6 | 105 | 64 | 512 | No | 65536 | 0 / False |  |  | No | 28 | 10 | 0 | 0 |  | 4 |  | 3 | 2 | 3 | 0 | 0 | None | 0 | None | None | 0 | 5 | 2 | Yes | 5 | 1 | No | No | 0 | No | No |  |  | 64/TQFP, 64/QFN
PIC32MX170F512L | In Production | No | No | $3.96 | 32-bit MCU | 32-bit MIPS MCU | 50 | No | 2.3 | 3.6 | 105 | 100 | 512 | No | 65536 | 0 / False |  |  | No | 48 | 10 | 0 | 0 |  | 5 |  | 4 | 2 | 4 | 0 | 0 | None | 0 | None | None | 0 | 5 | 2 | Yes | 5 | 1 | No | No | 0 | No | No |  |  | 100/TQFP
PIC32MX210F016B | In Production | No | No | $1.51 | 32-bit MCU | 32-bit MIPS MCU | 40 | No | 2.3 | 3.6 | 105 | 28 | 16 | No | 4096 | 0 / True |  |  | No | 9 | 10 | 0 | 0 |  | 2 |  | 2 | 2 | 2 | 0 | 1 | FS Device | 0 | None | None | 0 | 5 | 2 | Yes | 5 | 1 | No | No | 0 | No | No |  |  | 28/QFN, 28/SSOP, 28/SOIC, 28/SPDIP
PIC32MX210F016C | In Production | No | No | $1.65 | 32-bit MCU | 32-bit MIPS MCU | 40 | No | 2.3 | 3.6 | 105 | 36 | 16 | No | 4096 | 0 / True |  |  | No | 12 | 10 | 0 | 0 |  | 2 |  | 2 | 2 | 2 | 0 | 1 | FS Device | 0 | None | None | 0 | 5 | 2 | Yes | 5 | 1 | No | No | 0 | No | No |  |  | 36/VTLA
PIC32MX210F016D | In Production | No | No | $1.74 | 32-bit MCU | 32-bit MIPS MCU | 40 | No | 2.3 | 3.6 | 105 | 44 | 16 | No | 4096 | 0 / True |  |  | No | 13 | 10 | 0 | 0 |  | 2 |  | 2 | 2 | 2 | 0 | 1 | FS Device | 0 | None | None | 0 | 5 | 2 | Yes | 5 | 1 | No | No | 0 | No | No |  |  | 44/VTLA, 44/QFN, 44/TQFP
PIC32MX220F032B | In Production | No | No | $1.71 | 32-bit MCU | 32-bit MIPS MCU | 50 | No | 2.3 | 3.6 | 105 | 28 | 32 | No | 8192 | 0 / True |  |  | No | 9 | 10 | 0 | 0 |  | 2 |  | 2 | 2 | 2 | 0 | 1 | FS Device | 0 | None | None | 0 | 5 | 2 | Yes | 5 | 1 | No | No | 0 | No | No |  |  | 28/QFN, 28/SSOP, 28/SOIC, 28/SPDIP
PIC32MX220F032C | In Production | No | No | $1.85 | 32-bit MCU | 32-bit MIPS MCU | 50 | No | 2.3 | 3.6 | 105 | 36 | 32 | No | 8192 | 0 / True |  |  | No | 12 | 10 | 0 | 0 |  | 2 |  | 2 | 2 | 2 | 0 | 1 | FS Device | 0 | None | None | 0 | 5 | 2 | Yes | 5 | 1 | No | No | 0 | No | No |  |  | 36/VTLA
PIC32MX220F032D | In Production | No | No | $1.93 | 32-bit MCU | 32-bit MIPS MCU | 50 | No | 2.3 | 3.6 | 105 | 44 | 32 | No | 8192 | 0 / True |  |  | No | 13 | 10 | 0 | 0 |  | 2 |  | 2 | 2 | 2 | 0 | 1 | FS Device | 0 | None | None | 0 | 5 | 2 | Yes | 5 | 1 | No | No | 0 | No | No |  |  | 44/VTLA, 44/QFN, 44/TQFP
PIC32MX230F064B | In Production | No | No | $2.02 | 32-bit MCU | 32-bit MIPS MCU | 40 | No | 2.3 | 3.6 | 105 | 28 | 64 | No | 16384 | 0 / True |  |  | No | 9 | 10 | 0 | 0 |  | 2 |  | 2 | 2 | 2 | 0 | 1 | FS Device/Host/OTG | 0 | None | None | 0 | 5 | 2 | Yes | 5 | 1 | No | No | 0 | No | No |  |  | 28/QFN, 28/SSOP, 28/SOIC, 28/SPDIP
PIC32MX230F064C | In Production | No | No | $2.18 | 32-bit MCU | 32-bit MIPS MCU | 40 | No | 2.3 | 3.6 | 105 | 36 | 64 | No | 16384 | 0 / True |  |  | No | 12 | 10 | 0 | 0 |  | 2 |  | 2 | 2 | 2 | 0 | 1 | FS Device/Host/OTG | 0 | None | None | 0 | 5 | 2 | Yes | 5 | 1 | No | No | 0 | No | No |  |  | 36/VTLA
PIC32MX230F064D | In Production | No | No | $2.23 | 32-bit MCU | 32-bit MIPS MCU | 40 | No | 2.3 | 3.6 | 105 | 44 | 64 | No | 16384 | 0 / True |  |  | No | 13 | 10 | 0 | 0 |  | 2 |  | 2 | 2 | 2 | 0 | 1 | FS Device/Host/OTG | 0 | None | None | 0 | 5 | 2 | Yes | 5 | 1 | No | No | 0 | No | No |  |  | 44/VTLA, 44/QFN, 44/TQFP
PIC32MX230F128H | In Production | No | No | $2.34 | 32-bit MCU | 32-bit MIPS MCU | 50 | No | 2.3 | 3.6 | 105 | 64 | 128 | No | 16384 | 0 / False |  |  | No | 28 | 10 | 0 | 0 |  | 4 |  | 3 | 2 | 3 | 0 | 1 | FS Device/Host/OTG | 0 | None | None | 0 | 5 | 2 | Yes | 5 | 1 | No | No | 0 | No | No |  |  | 64/TQFP, 64/QFN
PIC32MX230F128L | In Production | No | No | $2.79 | 32-bit MCU | 32-bit MIPS MCU | 50 | No | 2.3 | 3.6 | 105 | 100 | 128 | No | 16384 | 0 / False |  |  | No | 48 | 10 | 0 | 0 |  | 5 |  | 4 | 2 | 4 | 0 | 1 | FS Device/Host/OTG | 0 | None | None | 0 | 5 | 2 | Yes | 5 | 1 | No | No | 0 | No | No |  |  | 100/TQFP
PIC32MX230F256B | In Production | No | No | $2.21 | 32-bit MCU | 32-bit MIPS MCU | 50 | No | 2.3 | 3.6 | 105 | 28 | 256 | No | 16384 | 0 / False |  |  | No | 9 | 10 | 0 | 0 |  | 2 |  | 2 | 2 | 2 | 0 | 1 | Full Speed | 0 | None | None | 0 | 5 | 2 | Yes | 5 | 1 | No | No | 0 | No | No |  |  | 28/QFN, 28/SSOP, 28/SPDIP
PIC32MX230F256D | In Production | No | No | $2.39 | 32-bit MCU | 32-bit MIPS MCU | 50 | No | 2.3 | 3.6 | 105 | 44 | 256 | No | 16384 | 0 / True |  |  | No | 13 | 10 | 0 | 0 |  | 2 |  | 2 | 2 | 2 | 0 | 1 | Full Speed | 0 | None | None | 0 | 5 | 2 | Yes | 5 | 1 | No | No | 0 | No | No |  |  | 44/VTLA, 44/QFN, 44/TQFP
PIC32MX250F128B | In Production | No | No | $2.59 | 32-bit MCU | 32-bit MIPS MCU | 50 | No | 2.3 | 3.6 | 105 | 28 | 128 | No | 32768 | 0 / True |  |  | No | 9 | 10 | 0 | 0 |  | 2 |  | 2 | 2 | 2 | 0 | 1 | FS Device/Host/OTG | 0 | None | None | 0 | 5 | 2 | Yes | 5 | 1 | No | No | 0 | No | No |  |  | 28/QFN, 28/SSOP, 28/SOIC, 28/SPDIP
PIC32MX250F128C | In Production | No | No | $2.73 | 32-bit MCU | 32-bit MIPS MCU | 50 | No | 2.3 | 3.6 | 105 | 36 | 128 | No | 32768 | 0 / True |  |  | No | 12 | 10 | 0 | 0 |  | 2 |  | 2 | 2 | 2 | 0 | 1 | FS Device/Host/OTG | 0 | None | None | 0 | 5 | 2 | Yes | 5 | 1 | No | No | 0 | No | No |  |  | 36/VTLA
PIC32MX250F128D | In Production | No | No | $2.80 | 32-bit MCU | 32-bit MIPS MCU | 50 | No | 2.3 | 3.6 | 105 | 44 | 128 | No | 32768 | 0 / True |  |  | No | 13 | 10 | 0 | 0 |  | 2 |  | 2 | 2 | 2 | 0 | 1 | FS Device/Host/OTG | 0 | None | None | 0 | 5 | 2 | Yes | 5 | 1 | No | No | 0 | No | No |  |  | 44/VTLA, 44/QFN, 44/TQFP
PIC32MX250F256H | In Production | No | No | $2.70 | 32-bit MCU | 32-bit MIPS MCU | 50 | No | 2.3 | 3.6 | 105 | 64 | 256 | No | 32768 | 0 / False |  |  | No | 28 | 10 | 0 | 0 |  | 4 |  | 3 | 2 | 3 | 0 | 1 | FS Device/Host/OTG | 0 | None | None | 0 | 5 | 2 | Yes | 5 | 1 | No | No | 0 | No | No |  |  | 64/TQFP, 64/QFN
PIC32MX250F256L | In Production | No | No | $3.15 | 32-bit MCU | 32-bit MIPS MCU | 50 | No | 2.3 | 3.6 | 105 | 100 | 256 | No | 32768 | 0 / False |  |  | No | 48 | 10 | 0 | 0 |  | 5 |  | 4 | 2 | 4 | 0 | 1 | FS Device/Host/OTG | 0 | None | None | 0 | 5 | 2 | Yes | 5 | 1 | No | No | 0 | No | No |  |  | 100/TQFP
PIC32MX270F256B | In Production | No | No | $2.76 | 32-bit MCU | 32-bit MIPS MCU | 50 | No | 2.3 | 3.6 | 105 | 28 | 256 | No | 65536 | 0 / False |  |  | No | 9 | 10 | 0 | 0 |  | 2 |  | 2 | 2 | 2 | 0 | 1 | FS Device/Host/OTG | 0 | None | None | 0 | 5 | 2 | Yes | 5 | 1 | No | No | 0 | No | No |  |  | 28/QFN, 28/SSOP, 28/SOIC, 28/SPDIP
PIC32MX270F256D | In Production | No | No | $2.97 | 32-bit MCU | 32-bit MIPS MCU | 50 | No | 2.3 | 3.6 | 105 | 44 | 256 | No | 65536 | 0 / True |  |  | No | 13 | 10 | 0 | 0 |  | 2 |  | 2 | 2 | 2 | 0 | 1 | FS Device/Host/OTG | 0 | None | None | 0 | 5 | 2 | Yes | 5 | 1 | No | No | 0 | No | No |  |  | 44/VTLA, 44/QFN, 44/TQFP
PIC32MX270F512H | In Production | No | No | $3.65 | 32-bit MCU | 32-bit MIPS MCU | 50 | No | 2.3 | 3.6 | 105 | 64 | 512 | No | 65536 | 0 / False |  |  | No | 28 | 10 | 0 | 0 |  | 4 |  | 3 | 2 | 3 | 0 | 1 | FS Device/Host/OTG | 0 | None | None | 0 | 5 | 2 | Yes | 5 | 1 | No | No | 0 | No | No |  |  | 64/TQFP, 64/QFN
PIC32MX270F512L | In Production | No | No | $4.10 | 32-bit MCU | 32-bit MIPS MCU | 50 | No | 2.3 | 3.6 | 105 | 100 | 512 | No | 65536 | 0 / False |  |  | No | 48 | 10 | 0 | 0 |  | 5 |  | 4 | 2 | 4 | 0 | 1 | FS Device/Host/OTG | 0 | None | None | 0 | 5 | 2 | Yes | 5 | 1 | No | No | 0 | No | No |  |  | 100/TQFP
PIC32MX320F032H | In Production | No | No | $3.09 | 32-bit MCU | 32-bit MIPS MCU | 40 | No | 2.3 | 3.6 | 105 | 64 | 32 | No | 8192 | 0 / True |  |  | No | 16 | 10 | 0 | 0 |  | 2 |  | 2 | 2 | 0 | 0 | 0 | None | 0 | None | None | 0 | 5 | 1 | No | 5 | 1 | No | No | 0 | No | No |  |  | 64/TQFP, 64/QFN
PIC32MX320F064H | In Production | No | No | $3.36 | 32-bit MCU | 32-bit MIPS MCU | 80 | No | 2.3 | 3.6 | 105 | 64 | 64 | No | 16384 | 0 / True |  |  | No | 16 | 10 | 0 | 0 |  | 2 |  | 2 | 2 | 0 | 0 | 0 | None | 0 | None | None | 0 | 5 | 1 | No | 5 | 1 | No | No | 0 | No | No |  |  | 64/TQFP, 64/QFN
PIC32MX320F128H | In Production | No | No | $3.57 | 32-bit MCU | 32-bit MIPS MCU | 80 | No | 2.3 | 3.6 | 105 | 64 | 128 | No | 32768 | 0 / True |  |  | No | 16 | 10 | 0 | 0 |  | 2 |  | 2 | 2 | 0 | 0 | 0 | None | 0 | None | None | 0 | 5 | 1 | No | 5 | 1 | No | No | 0 | No | No |  |  | 64/TQFP, 64/QFN
PIC32MX320F128L | In Production | No | No | $4.21 | 32-bit MCU | 32-bit MIPS MCU | 80 | No | 2.3 | 3.6 | 105 | 100 | 128 | No | 32768 | 0 / True |  |  | No | 16 | 10 | 0 | 0 |  | 2 |  | 2 | 2 | 0 | 0 | 0 | None | 0 | None | None | 0 | 5 | 1 | No | 5 | 1 | No | No | 0 | No | No |  |  | 121/TFBGA, 100/TQFP
PIC32MX330F064H | In Production | No | No | $2.45 | 32-bit MCU | 32-bit MIPS MCU | 100 | No | 2.3 | 3.6 | 105 | 64 | 64 | No | 16384 | 0 / True |  |  | No | 28 | 10 | 0 | 0 |  | 4 |  | 2 | 2 | 2 | 0 | 0 | None | 0 | None | None | 0 | 5 | 2 | No | 5 | 1 | No | No | 0 | No | No |  |  | 64/QFN, 64/TQFP
PIC32MX330F064L | In Production | No | No | $2.85 | 32-bit MCU | 32-bit MIPS MCU | 100 | No | 2.3 | 3.6 | 105 | 100 | 64 | No | 16384 | 0 / True |  |  | No | 28 | 10 | 0 | 0 |  | 5 |  | 2 | 2 | 2 | 0 | 0 | None | 0 | None | None | 0 | 5 | 2 | No | 5 | 1 | No | No | 0 | No | No |  |  | 124/VTLA, 100/TQFP
PIC32MX340F128H | In Production | No | No | $3.77 | 32-bit MCU | 32-bit MIPS MCU | 80 | No | 2.3 | 3.6 | 105 | 64 | 128 | No | 32768 | 0 / True |  |  | No | 16 | 10 | 0 | 0 |  | 2 |  | 2 | 2 | 0 | 0 | 0 | None | 0 | None | None | 0 | 5 | 1 | No | 5 | 1 | No | No | 0 | No | No |  |  | 64/TQFP, 64/QFN
PIC32MX340F128L | In Production | No | No | $4.21 | 32-bit MCU | 32-bit MIPS MCU | 80 | No | 2.3 | 3.6 | 105 | 100 | 128 | No | 32768 | 0 / True |  |  | No | 16 | 10 | 0 | 0 |  | 2 |  | 2 | 2 | 0 | 0 | 0 | None | 0 | None | None | 0 | 5 | 1 | No | 5 | 1 | No | No | 0 | No | No |  |  | 121/TFBGA, 100/TQFP
PIC32MX340F256H | In Production | No | No | $3.88 | 32-bit MCU | 32-bit MIPS MCU | 80 | No | 2.3 | 3.6 | 105 | 64 | 256 | No | 65536 | 0 / True |  |  | No | 16 | 10 | 0 | 0 |  | 2 |  | 2 | 2 | 0 | 0 | 0 | None | 0 | None | None | 0 | 5 | 1 | No | 5 | 1 | No | No | 0 | No | No |  |  | 64/TQFP, 64/QFN
PIC32MX340F512H | In Production | No | No | $4.06 | 32-bit MCU | 32-bit MIPS MCU | 80 | No | 2.3 | 3.6 | 105 | 64 | 512 | No | 131072 | 0 / True |  |  | No | 16 | 10 | 0 | 0 |  | 2 |  | 2 | 2 | 0 | 0 | 0 | None | 0 | None | None | 0 | 5 | 1 | No | 5 | 1 | No | No | 0 | No | No |  |  | 64/TQFP, 64/QFN
PIC32MX350F128H | In Production | No | No | $2.77 | 32-bit MCU | 32-bit MIPS MCU | 100 | No | 2.3 | 3.6 | 105 | 64 | 128 | No | 32768 | 0 / False |  |  | No | 28 | 10 | 0 | 0 |  | 4 |  | 2 | 2 | 2 | 0 | 0 | None | 0 | None | None | 0 | 5 | 2 | Yes | 0 | 0 | No | No | 0 | No | No |  |  | 64/QFN, 64/TQFP
PIC32MX350F128L | In Production | No | No | $3.22 | 32-bit MCU | 32-bit MIPS MCU | 100 | No | 2.3 | 3.6 | 105 | 100 | 128 | No | 32768 | 0 / False |  |  | No | 28 | 10 | 0 | 0 |  | 5 |  | 2 | 2 | 2 | 0 | 0 | None | 0 | None | None | 0 | 5 | 2 | Yes | 0 | 0 | No | No | 0 | No | No |  |  | 124/VTLA, 100/TQFP
PIC32MX350F256H | In Production | No | No | $3.51 | 32-bit MCU | 32-bit MIPS MCU | 120 | No | 2.3 | 3.6 | 105 | 64 | 256 | No | 65536 | 0 / False |  |  | No | 28 | 10 | 0 | 0 |  | 4 |  | 2 | 2 | 2 | 0 | 0 | None | 0 | None | None | 0 | 5 | 2 | Yes | 0 | 0 | No | No | 0 | No | No |  |  | 64/TQFP, 64/QFN
PIC32MX350F256L | In Production | No | No | $3.93 | 32-bit MCU | 32-bit MIPS MCU | 120 | No | 2.3 | 3.6 | 105 | 100 | 256 | No | 65536 | 0 / False |  |  | No | 28 | 10 | 0 | 0 |  | 5 |  | 2 | 2 | 2 | 0 | 0 | None | 0 | None | None | 0 | 5 | 2 | Yes | 0 | 0 | No | No | 0 | No | No |  |  | 124/VTLA, 100/TQFP
PIC32MX360F256L | In Production | No | No | $4.31 | 32-bit MCU | 32-bit MIPS MCU | 80 | No | 2.3 | 3.6 | 105 | 100 | 256 | No | 65536 | 0 / True |  |  | No | 16 | 10 | 0 | 0 |  | 2 |  | 2 | 2 | 0 | 0 | 0 | None | 0 | None | None | 0 | 5 | 1 | No | 5 | 1 | No | No | 0 | No | No |  |  | 121/TFBGA, 100/TQFP
PIC32MX360F512L | In Production | No | No | $4.47 | 32-bit MCU | 32-bit MIPS MCU | 80 | No | 2.3 | 3.6 | 105 | 100 | 512 | No | 131072 | 0 / True |  |  | No | 16 | 10 | 0 | 0 |  | 2 |  | 2 | 2 | 0 | 0 | 0 | None | 0 | None | None | 0 | 5 | 1 | No | 5 | 1 | No | No | 0 | No | No |  |  | 121/TFBGA, 100/TQFP
PIC32MX370F512H | In Production | No | No | $4.33 | 32-bit MCU | 32-bit MIPS MCU | 120 | No | 2.3 | 3.6 | 105 | 64 | 512 | No | 131072 | 0 / False |  |  | No | 28 | 10 | 0 | 0 |  | 4 |  | 2 | 2 | 2 | 0 | 0 | None | 0 | None | None | 0 | 5 | 2 | Yes | 0 | 0 | No | No | 0 | No | No |  |  | 64/TQFP, 64/QFN
PIC32MX370F512L | In Production | No | No | $4.75 | 32-bit MCU | 32-bit MIPS MCU | 120 | No | 2.3 | 3.6 | 105 | 100 | 512 | No | 131072 | 0 / False |  |  | No | 28 | 10 | 0 | 0 |  | 5 |  | 2 | 2 | 2 | 0 | 0 | None | 0 | None | None | 0 | 5 | 2 | Yes | 0 | 0 | No | No | 0 | No | No |  |  | 124/VTLA, 100/TQFP
PIC32MX420F032H | In Production | No | No | $3.36 | 32-bit MCU | 32-bit MIPS MCU | 40 | No | 2.3 | 3.6 | 105 | 64 | 32 | No | 8192 | 0 / True |  |  | No | 16 | 10 | 0 | 0 |  | 2 |  | 1 | 2 | 0 | 0 | 1 | FS Device/Host/OTG | 0 | None | None | 0 | 5 | 1 | No | 5 | 1 | No | No | 0 | No | No |  |  | 64/TQFP, 64/QFN
PIC32MX430F064H | In Production | No | No | $2.59 | 32-bit MCU | 32-bit MIPS MCU | 100 | No | 2.3 | 3.6 | 105 | 64 | 64 | No | 16384 | 0 / True |  |  | No | 28 | 10 | 0 | 0 |  | 4 |  | 2 | 2 | 2 | 0 | 1 | FS Device/Host/OTG | 0 | None | None | 0 | 5 | 2 | Yes | 0 | 0 | No | No | 0 | No | No |  |  | 64/QFN, 64/TQFP
PIC32MX430F064L | In Production | No | No | $2.98 | 32-bit MCU | 32-bit MIPS MCU | 100 | No | 2.3 | 3.6 | 105 | 100 | 64 | No | 16384 | 0 / True |  |  | No | 28 | 10 | 0 | 0 |  | 5 |  | 2 | 2 | 2 | 0 | 1 | FS Device/Host/OTG | 0 | None | None | 0 | 5 | 2 | Yes | 0 | 0 | No | No | 0 | No | No |  |  | 124/VTLA, 100/TQFP
PIC32MX440F128H | In Production | No | No | $4.02 | 32-bit MCU | 32-bit MIPS MCU | 80 | No | 2.3 | 3.6 | 105 | 64 | 128 | No | 32768 | 0 / True |  |  | No | 16 | 10 | 0 | 0 |  | 2 |  | 1 | 2 | 0 | 0 | 1 | FS Device/Host/OTG | 0 | None | None | 0 | 5 | 1 | No | 5 | 1 | No | No | 0 | No | No |  |  | 64/TQFP, 64/QFN
PIC32MX440F128L | In Production | No | No | $4.47 | 32-bit MCU | 32-bit MIPS MCU | 80 | No | 2.3 | 3.6 | 105 | 100 | 128 | No | 32768 | 0 / True |  |  | No | 16 | 10 | 0 | 0 |  | 2 |  | 2 | 2 | 0 | 0 | 1 | FS Device/Host/OTG | 0 | None | None | 0 | 5 | 1 | No | 5 | 1 | No | No | 0 | No | No |  |  | 121/TFBGA, 100/TQFP
PIC32MX440F256H | In Production | No | No | $4.12 | 32-bit MCU | 32-bit MIPS MCU | 80 | No | 2.3 | 3.6 | 105 | 64 | 256 | No | 65536 | 0 / True |  |  | No | 16 | 10 | 0 | 0 |  | 2 |  | 1 | 2 | 0 | 0 | 1 | FS Device/Host/OTG | 0 | None | None | 0 | 5 | 1 | No | 5 | 1 | No | No | 0 | No | No |  |  | 64/TQFP, 64/QFN
PIC32MX440F512H | In Production | No | No | $4.28 | 32-bit MCU | 32-bit MIPS MCU | 80 | No | 2.3 | 3.6 | 105 | 64 | 512 | No | 131072 | 0 / True |  |  | No | 16 | 10 | 0 | 0 |  | 2 |  | 1 | 2 | 0 | 0 | 1 | FS Device/Host/OTG | 0 | None | None | 0 | 5 | 1 | No | 5 | 1 | No | No | 0 | No | No |  |  | 64/TQFP, 64/QFN
PIC32MX450F128H | In Production | No | No | $2.91 | 32-bit MCU | 32-bit MIPS MCU | 100 | No | 2.3 | 3.6 | 105 | 64 | 128 | No | 32768 | 0 / False |  |  | No | 28 | 10 | 0 | 0 |  | 4 |  | 2 | 2 | 2 | 0 | 1 | FS Device/Host/OTG | 0 | None | None | 0 | 5 | 2 | Yes | 0 | 0 | No | No | 0 | No | No |  |  | 64/QFN, 64/TQFP
PIC32MX450F128L | In Production | No | No | $3.36 | 32-bit MCU | 32-bit MIPS MCU | 100 | No | 2.3 | 3.6 | 105 | 100 | 128 | No | 32768 | 0 / False |  |  | No | 28 | 10 | 0 | 0 |  | 5 |  | 2 | 2 | 2 | 0 | 1 | FS Device/Host/OTG | 0 | None | None | 0 | 5 | 2 | Yes | 0 | 0 | No | No | 0 | No | No |  |  | 124/VTLA, 100/TQFP
PIC32MX450F256H | In Production | No | No | $3.65 | 32-bit MCU | 32-bit MIPS MCU | 120 | No | 2.3 | 3.6 | 105 | 64 | 256 | No | 65536 | 0 / False |  |  | No | 28 | 10 | 0 | 0 |  | 4 |  | 2 | 2 | 2 | 0 | 1 | FS Device/Host/OTG | 0 | None | None | 0 | 5 | 2 | Yes | 0 | 0 | No | No | 0 | No | No |  |  | 64/TQFP, 64/QFN
PIC32MX450F256L | In Production | No | No | $4.07 | 32-bit MCU | 32-bit MIPS MCU | 120 | No | 2.3 | 3.6 | 105 | 100 | 256 | No | 65536 | 0 / False |  |  | No | 28 | 10 | 0 | 0 |  | 5 |  | 2 | 2 | 2 | 0 | 1 | FS Device/Host/OTG | 0 | None | None | 0 | 5 | 2 | Yes | 0 | 0 | No | No | 0 | No | No |  |  | 124/VTLA, 100/TQFP
PIC32MX460F256L | In Production | No | No | $4.55 | 32-bit MCU | 32-bit MIPS MCU | 80 | No | 2.3 | 3.6 | 105 | 100 | 256 | No | 65536 | 0 / True |  |  | No | 16 | 10 | 0 | 0 |  | 2 |  | 2 | 2 | 0 | 0 | 1 | FS Device/Host/OTG | 0 | None | None | 0 | 5 | 1 | No | 5 | 1 | No | No | 0 | No | No |  |  | 121/TFBGA, 100/TQFP
PIC32MX460F512L | In Production | No | No | $4.69 | 32-bit MCU | 32-bit MIPS MCU | 80 | No | 2.3 | 3.6 | 105 | 100 | 512 | No | 131072 | 0 / True |  |  | No | 16 | 10 | 0 | 0 |  | 2 |  | 2 | 2 | 0 | 0 | 1 | FS Device/Host/OTG | 0 | None | None | 0 | 5 | 1 | No | 5 | 1 | No | No | 0 | No | No |  |  | 121/TFBGA, 100/TQFP
PIC32MX470F512H | In Production | No | No | $4.47 | 32-bit MCU | 32-bit MIPS MCU | 120 | No | 2.3 | 3.6 | 105 | 64 | 512 | No | 131072 | 0 / False |  |  | No | 28 | 10 | 0 | 0 |  | 4 |  | 2 | 2 | 2 | 0 | 1 | FS Device/Host/OTG | 0 | None | None | 0 | 5 | 2 | Yes | 0 | 0 | No | No | 0 | No | No |  |  | 64/TQFP, 64/QFN
PIC32MX470F512L | In Production | No | No | $4.89 | 32-bit MCU | 32-bit MIPS MCU | 120 | No | 2.3 | 3.6 | 105 | 100 | 512 | No | 131072 | 0 / False |  |  | No | 28 | 10 | 0 | 0 |  | 5 |  | 2 | 2 | 2 | 0 | 1 | FS Device/Host/OTG | 0 | None | None | 0 | 5 | 2 | Yes | 0 | 0 | No | No | 0 | No | No |  |  | 124/VTLA, 100/TQFP
PIC32MX530F128H | In Production | No | No | $2.48 | 32-bit MCU | 32-bit MIPS MCU | 50 | No | 2.3 | 3.6 | 105 | 64 | 128 | No | 16384 | 0 / True |  |  | No | 28 | 10 | 0 | 0 |  | 4 |  | 3 | 2 | 3 | 0 | 1 | FS Device/Host/OTG | 1 | CAN | None | 0 | 5 | 2 | No | 5 | 1 | No | No | 0 | No | No |  |  | 64/TQFP, 64/QFN
PIC32MX530F128L | In Production | No | No | $2.93 | 32-bit MCU | 32-bit MIPS MCU | 50 | No | 2.3 | 3.6 | 105 | 100 | 128 | No | 16384 | 0 / True |  |  | No | 48 | 10 | 0 | 0 |  | 5 |  | 4 | 2 | 4 | 0 | 1 | FS Device/Host/OTG | 1 | CAN | None | 0 | 5 | 2 | No | 5 | 1 | No | No | 0 | No | No |  |  | 100/TQFP
PIC32MX534F064H | In Production | No | No | $2.94 | 32-bit MCU | 32-bit MIPS MCU | 80 | No | 2.3 | 3.6 | 105 | 64 | 64 | No | 16384 | 0 / True |  |  | No | 16 | 10 | 0 | 0 |  | 6 |  | 3 | 4 | 0 | 0 | 1 | FS Device/Host/OTG | 1 | CAN | None | 0 | 5 | 2 | No | 5 | 1 | No | No | 0 | No | No |  |  | 64/TQFP, 64/QFN
PIC32MX534F064L | In Production | No | No | $3.35 | 32-bit MCU | 32-bit MIPS MCU | 80 | No | 2.3 | 3.6 | 105 | 100 | 64 | No | 16384 | 0 / True |  |  | No | 16 | 10 | 0 | 0 |  | 6 |  | 4 | 5 | 0 | 0 | 1 | FS Device/Host/OTG | 1 | CAN | None | 0 | 5 | 2 | No | 5 | 1 | No | No | 0 | No | No |  |  | 121/TFBGA, 100/TQFP
PIC32MX550F256H | In Production | No | No | $2.84 | 32-bit MCU | 32-bit MIPS MCU | 50 | No | 2.3 | 3.6 | 105 | 64 | 256 | No | 32768 | 0 / True |  |  | No | 28 | 10 | 0 | 0 |  | 4 |  | 3 | 2 | 3 | 0 | 1 | FS Device/Host/OTG | 1 | CAN | None | 0 | 5 | 2 | No | 5 | 1 | No | No | 0 | No | No |  |  | 64/TQFP, 64/QFN
PIC32MX550F256L | In Production | No | No | $3.29 | 32-bit MCU | 32-bit MIPS MCU | 50 | No | 2.3 | 3.6 | 105 | 100 | 256 | No | 32768 | 0 / True |  |  | No | 48 | 10 | 0 | 0 |  | 5 |  | 4 | 2 | 4 | 0 | 1 | FS Device/Host/OTG | 1 | CAN | None | 0 | 5 | 2 | No | 5 | 1 | No | No | 0 | No | No |  |  | 100/TQFP
PIC32MX564F064H | In Production | No | No | $3.11 | 32-bit MCU | 32-bit MIPS MCU | 80 | No | 2.3 | 3.6 | 105 | 64 | 64 | No | 16384 | 0 / True |  |  | No | 16 | 10 | 0 | 0 |  | 6 |  | 3 | 4 | 0 | 0 | 1 | FS Device/Host/OTG | 1 | CAN | None | 0 | 5 | 2 | No | 5 | 1 | No | No | 0 | No | No |  |  | 64/TQFP, 64/QFN
PIC32MX564F064L | In Production | No | No | $3.50 | 32-bit MCU | 32-bit MIPS MCU | 80 | No | 2.3 | 3.6 | 105 | 100 | 64 | No | 16384 | 0 / True |  |  | No | 16 | 10 | 0 | 0 |  | 6 |  | 4 | 5 | 0 | 0 | 1 | FS Device/Host/OTG | 1 | CAN | None | 0 | 5 | 2 | No | 5 | 1 | No | No | 0 | No | No |  |  | 121/TFBGA, 100/TQFP
PIC32MX564F128H | In Production | No | No | $3.30 | 32-bit MCU | 32-bit MIPS MCU | 80 | No | 2.3 | 3.6 | 105 | 64 | 128 | No | 32768 | 0 / True |  |  | No | 16 | 10 | 0 | 0 |  | 6 |  | 3 | 4 | 0 | 0 | 1 | FS Device/Host/OTG | 1 | CAN | None | 0 | 5 | 2 | No | 5 | 1 | No | No | 0 | No | No |  |  | 64/TQFP, 64/QFN
PIC32MX564F128L | In Production | No | No | $3.68 | 32-bit MCU | 32-bit MIPS MCU | 80 | No | 2.3 | 3.6 | 105 | 100 | 128 | No | 32768 | 0 / True |  |  | No | 16 | 10 | 0 | 0 |  | 6 |  | 4 | 5 | 0 | 0 | 1 | FS Device/Host/OTG | 1 | CAN | None | 0 | 5 | 2 | No | 5 | 1 | No | No | 0 | No | No |  |  | 121/TFBGA, 100/TQFP
PIC32MX570F512H | In Production | No | No | $3.79 | 32-bit MCU | 32-bit MIPS MCU | 50 | No | 2.3 | 3.6 | 105 | 64 | 512 | No | 65536 | 0 / True |  |  | No | 28 | 10 | 0 | 0 |  | 4 |  | 3 | 2 | 3 | 0 | 1 | FS Device/Host/OTG | 1 | CAN | None | 0 | 5 | 2 | No | 5 | 1 | No | No | 0 | No | No |  |  | 64/TQFP, 64/QFN
PIC32MX570F512L | In Production | No | No | $4.24 | 32-bit MCU | 32-bit MIPS MCU | 50 | No | 2.3 | 3.6 | 105 | 100 | 512 | No | 65536 | 0 / True |  |  | No | 48 | 10 | 0 | 0 |  | 5 |  | 4 | 2 | 4 | 0 | 1 | FS Device/Host/OTG | 1 | CAN | None | 0 | 5 | 2 | No | 5 | 1 | No | No | 0 | No | No |  |  | 100/TQFP
PIC32MX575F256H | In Production | No | No | $4.96 | 32-bit MCU | 32-bit MIPS MCU | 80 | No | 2.3 | 3.6 | 105 | 64 | 256 | No | 65536 | 0 / True |  |  | No | 16 | 10 | 0 | 0 |  | 6 |  | 3 | 4 | 0 | 0 | 1 | FS Device/Host/OTG | 1 | CAN | None | 0 | 5 | 2 | No | 5 | 1 | No | No | 0 | No | No |  |  | 64/TQFP, 64/QFN
PIC32MX575F256L | In Production | No | No | $5.43 | 32-bit MCU | 32-bit MIPS MCU | 80 | No | 2.3 | 3.6 | 105 | 100 | 256 | No | 65536 | 0 / True |  |  | No | 16 | 10 | 0 | 0 |  | 6 |  | 4 | 5 | 0 | 0 | 1 | FS Device/Host/OTG | 1 | CAN | None | 0 | 5 | 2 | No | 5 | 1 | No | No | 0 | No | No |  |  | 121/TFBGA, 100/TQFP
PIC32MX575F512H | In Production | No | No | $5.42 | 32-bit MCU | 32-bit MIPS MCU | 80 | No | 2.3 | 3.6 | 105 | 64 | 512 | No | 131072 | 0 / True |  |  | No | 16 | 10 | 0 | 0 |  | 6 |  | 3 | 4 | 0 | 0 | 1 | FS Device/Host/OTG | 1 | CAN | None | 0 | 5 | 2 | No | 5 | 1 | No | No | 0 | No | No |  |  | 64/TQFP, 64/QFN
PIC32MX575F512L | In Production | No | No | $5.89 | 32-bit MCU | 32-bit MIPS MCU | 80 | No | 2.3 | 3.6 | 105 | 100 | 512 | No | 131072 | 0 / True |  |  | No | 28 | 10 | 0 | 0 |  | 6 |  | 4 | 5 | 0 | 0 | 1 | FS Device/Host/OTG | 1 | CAN | None | 0 | 5 | 2 | No | 5 | 1 | No | No | 0 | No | No |  |  | 121/TFBGA, 124/VTLA, 100/TQFP
PIC32MX664F064H | In Production | No | No | $3.30 | 32-bit MCU | 32-bit MIPS MCU | 80 | No | 2.3 | 3.6 | 105 | 64 | 64 | No | 16384 | 0 / True |  |  | No | 16 | 10 | 0 | 0 |  | 6 |  | 3 | 4 | 0 | 0 | 1 | FS Device/Host/OTG | 0 | None | 10/100 Base-TX Mac | 0 | 5 | 2 | No | 5 | 1 | No | No | 0 | No | No |  |  | 64/TQFP, 64/QFN
PIC32MX664F064L | In Production | No | No | $3.68 | 32-bit MCU | 32-bit MIPS MCU | 80 | No | 2.3 | 3.6 | 105 | 100 | 64 | No | 16384 | 0 / True |  |  | No | 16 | 10 | 0 | 0 |  | 6 |  | 4 | 5 | 0 | 0 | 1 | FS Device/Host/OTG | 0 | None | 10/100 Base-TX Mac | 0 | 5 | 2 | No | 5 | 1 | No | No | 0 | No | No |  |  | 121/TFBGA, 100/TQFP
PIC32MX664F128H | In Production | No | No | $3.47 | 32-bit MCU | 32-bit MIPS MCU | 80 | No | 2.3 | 3.6 | 105 | 64 | 128 | No | 32768 | 0 / True |  |  | No | 16 | 10 | 0 | 0 |  | 6 |  | 3 | 4 | 0 | 0 | 1 | FS Device/Host/OTG | 0 | None | 10/100 Base-TX Mac | 0 | 5 | 2 | No | 5 | 1 | No | No | 0 | No | No |  |  | 64/TQFP, 64/QFN
PIC32MX664F128L | In Production | No | No | $3.86 | 32-bit MCU | 32-bit MIPS MCU | 80 | No | 2.3 | 3.6 | 105 | 100 | 128 | No | 32768 | 0 / True |  |  | No | 16 | 10 | 0 | 0 |  | 6 |  | 4 | 5 | 0 | 0 | 1 | FS Device/Host/OTG | 0 | None | 10/100 Base-TX Mac | 0 | 5 | 2 | No | 5 | 1 | No | No | 0 | No | No |  |  | 121/TFBGA, 100/TQFP
PIC32MX675F256H | In Production | No | No | $5.19 | 32-bit MCU | 32-bit MIPS MCU | 80 | No | 2.3 | 3.6 | 105 | 64 | 256 | No | 65536 | 0 / True |  |  | No | 16 | 10 | 0 | 0 |  | 6 |  | 3 | 4 | 0 | 0 | 1 | FS Device/Host/OTG | 0 | None | 10/100 Base-TX Mac | 0 | 5 | 2 | No | 5 | 1 | No | No | 0 | No | No |  |  | 64/TQFP, 64/QFN
PIC32MX675F256L | In Production | No | No | $5.67 | 32-bit MCU | 32-bit MIPS MCU | 80 | No | 2.3 | 3.6 | 105 | 100 | 256 | No | 65536 | 0 / True |  |  | No | 16 | 10 | 0 | 0 |  | 6 |  | 4 | 5 | 0 | 0 | 1 | FS Device/Host/OTG | 0 | None | 10/100 Base-TX Mac | 0 | 5 | 2 | No | 5 | 1 | No | No | 0 | No | No |  |  | 121/TFBGA, 100/TQFP
PIC32MX675F512H | In Production | No | No | $5.66 | 32-bit MCU | 32-bit MIPS MCU | 80 | No | 2.3 | 3.6 | 105 | 64 | 512 | No | 131072 | 0 / True |  |  | No | 16 | 10 | 0 | 0 |  | 6 |  | 3 | 4 | 0 | 0 | 1 | FS Device/Host/OTG | 0 | None | 10/100 Base-TX Mac | 0 | 5 | 2 | No | 5 | 1 | No | No | 0 | No | No |  |  | 64/TQFP, 64/QFN
PIC32MX675F512L | In Production | No | No | $6.13 | 32-bit MCU | 32-bit MIPS MCU | 80 | No | 2.3 | 3.6 | 105 | 100 | 512 | No | 131072 | 0 / True |  |  | No | 16 | 10 | 0 | 0 |  | 6 |  | 4 | 5 | 0 | 0 | 1 | FS Device/Host/OTG | 0 | None | 10/100 Base-TX Mac | 0 | 5 | 2 | No | 5 | 1 | No | No | 0 | No | No |  |  | 121/TFBGA, 124/VTLA, 100/TQFP
PIC32MX695F512H | In Production | No | No | $6.13 | 32-bit MCU | 32-bit MIPS MCU | 80 | No | 2.3 | 3.6 | 105 | 64 | 512 | No | 131072 | 0 / True |  |  | No | 16 | 10 | 0 | 0 |  | 6 |  | 3 | 4 | 0 | 0 | 1 | FS Device/Host/OTG | 0 | None | 10/100 Base-TX Mac | 0 | 5 | 2 | No | 5 | 1 | No | No | 0 | No | No |  |  | 64/TQFP, 64/QFN
PIC32MX695F512L | In Production | No | No | $6.61 | 32-bit MCU | 32-bit MIPS MCU | 80 | No | 2.3 | 3.6 | 105 | 100 | 512 | No | 131072 | 0 / True |  |  | No | 16 | 10 | 0 | 0 |  | 6 |  | 4 | 5 | 0 | 0 | 1 | FS Device/Host/OTG | 0 | None | 10/100 Base-TX Mac | 0 | 5 | 2 | No | 5 | 1 | No | No | 0 | No | No |  |  | 121/TFBGA, 124/VTLA, 100/TQFP
PIC32MX764F128H | In Production | No | No | $3.57 | 32-bit MCU | 32-bit MIPS MCU | 80 | No | 2.3 | 3.6 | 105 | 64 | 128 | No | 32768 | 0 / True |  |  | No | 16 | 10 | 0 | 0 |  | 6 |  | 3 | 4 | 0 | 0 | 1 | FS Device/Host/OTG | 1 | CAN | 10/100 Base-TX Mac | 0 | 5 | 2 | No | 5 | 1 | No | No | 0 | No | No |  |  | 64/TQFP, 64/QFN
PIC32MX764F128L | In Production | No | No | $3.96 | 32-bit MCU | 32-bit MIPS MCU | 80 | No | 2.3 | 3.6 | 105 | 100 | 128 | No | 32768 | 0 / True |  |  | No | 16 | 10 | 0 | 0 |  | 6 |  | 4 | 5 | 0 | 0 | 1 | FS Device/Host/OTG | 1 | CAN | 10/100 Base-TX Mac | 0 | 5 | 2 | No | 5 | 1 | No | No | 0 | No | No |  |  | 121/TFBGA, 100/TQFP
PIC32MX775F256H | In Production | No | No | $5.42 | 32-bit MCU | 32-bit MIPS MCU | 80 | No | 2.3 | 3.6 | 105 | 64 | 256 | No | 65536 | 0 / True |  |  | No | 16 | 10 | 0 | 0 |  | 6 |  | 3 | 4 | 0 | 0 | 1 | FS Device/Host/OTG | 2 | CAN | 10/100 Base-TX Mac | 0 | 5 | 2 | No | 5 | 1 | No | No | 0 | No | No |  |  | 64/TQFP, 64/QFN
PIC32MX775F256L | In Production | No | No | $5.89 | 32-bit MCU | 32-bit MIPS MCU | 80 | No | 2.3 | 3.6 | 105 | 100 | 256 | No | 65536 | 0 / True |  |  | No | 16 | 10 | 0 | 0 |  | 6 |  | 4 | 5 | 0 | 0 | 1 | FS Device/Host/OTG | 2 | CAN | 10/100 Base-TX Mac | 0 | 5 | 2 | No | 5 | 1 | No | No | 0 | No | No |  |  | 121/TFBGA, 100/TQFP
PIC32MX775F512H | In Production | No | No | $5.88 | 32-bit MCU | 32-bit MIPS MCU | 80 | No | 2.3 | 3.6 | 105 | 64 | 512 | No | 131072 | 0 / True |  |  | No | 16 | 10 | 0 | 0 |  | 6 |  | 3 | 4 | 0 | 0 | 1 | FS Device/Host/OTG | 2 | CAN | 10/100 Base-TX Mac | 0 | 5 | 2 | No | 5 | 1 | No | No | 0 | No | No |  |  | 64/TQFP, 64/QFN
PIC32MX775F512L | In Production | No | No | $6.36 | 32-bit MCU | 32-bit MIPS MCU | 80 | No | 2.3 | 3.6 | 105 | 100 | 512 | No | 131072 | 0 / True |  |  | No | 16 | 10 | 0 | 0 |  | 6 |  | 4 | 5 | 0 | 0 | 1 | FS Device/Host/OTG | 2 | CAN | 10/100 Base-TX Mac | 0 | 5 | 2 | No | 5 | 1 | No | No | 0 | No | No |  |  | 121/TFBGA, 100/TQFP
PIC32MX795F512H | In Production | No | No | $6.36 | 32-bit MCU | 32-bit MIPS MCU | 80 | No | 2.3 | 3.6 | 105 | 64 | 512 | No | 131072 | 0 / True |  |  | No | 16 | 10 | 0 | 0 |  | 6 |  | 3 | 4 | 0 | 0 | 1 | FS Device/Host/OTG | 2 | CAN | 10/100 Base-TX Mac | 0 | 5 | 2 | No | 5 | 1 | No | No | 0 | No | No |  |  | 64/TQFP, 64/QFN
PIC32MX795F512L | In Production | No | No | $6.83 | 32-bit MCU | 32-bit MIPS MCU | 80 | No | 2.3 | 3.6 | 105 | 100 | 512 | No | 131072 | 0 / True |  |  | No | 16 | 10 | 0 | 0 |  | 6 |  | 4 | 5 | 0 | 0 | 1 | FS Device/Host/OTG | 2 | CAN | 10/100 Base-TX Mac | 0 | 5 | 2 | No | 5 | 1 | No | No | 0 | No | No |  |  | 121/TFBGA, 124/VTLA, 100/TQFP
PIC32MZ1025DAK169 | In Production | No | No | $8.10 | 32-bit MCU | 32-bit MIPS MCU | 200 | No | 2.2 | 3.6 | 85 | 169 | 1024 |  | 262144 | 0 / True |  |  | No | 45 | 12 | 0 | 0 |  | 6 |  | 6 | 5 | 6 | 0 | 1 | High Speed | 2 | CAN | 10/100 Base-TX Mac | 0 | 9 | 4 | Yes | 0 | 0 | No | No | 0 | Yes | No |  |  | 169/LFBGA
PIC32MZ1025DAK176 | In Production | No | No | $8.90 | 32-bit MCU | 32-bit MIPS MCU | 200 | No | 2.2 | 3.6 | 85 | 176 | 1024 |  | 262144 | 0 / True |  |  | No | 45 | 12 | 0 | 0 |  | 6 |  | 6 | 5 | 6 | 0 | 1 | High Speed | 2 | CAN | 10/100 Base-TX Mac | 0 | 9 | 4 | Yes | 0 | 0 | No | No | 0 | Yes | No |  |  | 176/LQFP
PIC32MZ1025DAL169 | In Production | No | No | $8.18 | 32-bit MCU | 32-bit MIPS MCU | 200 | No | 2.2 | 3.6 | 85 | 169 | 1024 |  | 262144 | 0 / True |  |  | No | 45 | 12 | 0 | 0 |  | 6 |  | 6 | 5 | 6 | 0 | 1 | High Speed | 2 | CAN | 10/100 Base-TX Mac | 0 | 9 | 4 | Yes | 0 | 0 | Yes | No | 0 | Yes | No |  |  | 169/LFBGA
PIC32MZ1025DAL176 | In Production | No | No | $9.27 | 32-bit MCU | 32-bit MIPS MCU | 200 | No | 2.2 | 3.6 | 85 | 176 | 1024 |  | 262144 | 0 / True |  |  | No | 45 | 12 | 0 | 0 |  | 6 |  | 6 | 5 | 6 | 0 | 1 | High Speed | 2 | CAN | 10/100 Base-TX Mac | 0 | 9 | 4 | Yes | 0 | 0 | Yes | No | 0 | Yes | No |  |  | 176/LQFP
PIC32MZ1025DAR169 | In Production | No | No | $10.34 | 32-bit MCU | 32-bit MIPS MCU | 200 | No | 2.2 | 3.6 | 85 | 169 | 1024 |  | 262144 | 0 / True |  |  | No | 45 | 12 | 0 | 0 |  | 6 |  | 6 | 5 | 6 | 0 | 1 | High Speed | 2 | CAN | 10/100 Base-TX Mac | 0 | 9 | 4 | Yes | 0 | 0 | No | No | 0 | Yes | No |  |  | 169/LFBGA
PIC32MZ1025DAR176 | In Production | No | No | $11.23 | 32-bit MCU | 32-bit MIPS MCU | 200 | No | 2.2 | 3.6 | 85 | 176 | 1024 |  | 262144 | 0 / True |  |  | No | 45 | 12 | 0 | 0 |  | 6 |  | 6 | 5 | 6 | 0 | 1 | High Speed | 2 | CAN | 10/100 Base-TX Mac | 0 | 9 | 4 | Yes | 0 | 0 | No | No | 0 | Yes | No |  |  | 176/LQFP
PIC32MZ1025DAS169 | In Production | No | No | $10.78 | 32-bit MCU | 32-bit MIPS MCU | 200 | No | 2.2 | 3.6 | 85 | 169 | 1024 |  | 262144 | 0 / True |  |  | No | 45 | 12 | 0 | 0 |  | 6 |  | 6 | 5 | 6 | 0 | 1 | High Speed | 2 | CAN | 10/100 Base-TX Mac | 0 | 9 | 4 | Yes | 0 | 0 | Yes | No | 0 | Yes | No |  |  | 169/LFBGA
PIC32MZ1025DAS176 | In Production | No | No | $11.71 | 32-bit MCU | 32-bit MIPS MCU | 200 | No | 2.2 | 3.6 | 85 | 176 | 1024 |  | 262144 | 0 / True |  |  | No | 45 | 12 | 0 | 0 |  | 6 |  | 6 | 5 | 6 | 0 | 1 | High Speed | 2 | CAN | 10/100 Base-TX Mac | 0 | 9 | 4 | Yes | 0 | 0 | Yes | No | 0 | Yes | No |  |  | 176/LQFP
PIC32MZ1064DAK169 | In Production | No | No | $8.98 | 32-bit MCU | 32-bit MIPS MCU | 200 | No | 2.2 | 3.6 | 85 | 169 | 1024 |  | 655360 | 0 / True |  |  | No | 45 | 12 | 0 | 0 |  | 6 |  | 6 | 5 | 6 | 0 | 1 | High Speed | 2 | CAN | 10/100 Base-TX Mac | 0 | 9 | 4 | Yes | 0 | 0 | No | No | 0 | Yes | No |  |  | 169/LFBGA
PIC32MZ1064DAK176 | In Production | No | No | $9.88 | 32-bit MCU | 32-bit MIPS MCU | 200 | No | 2.2 | 3.6 | 85 | 176 | 1024 |  | 655360 | 0 / True |  |  | No | 45 | 12 | 0 | 0 |  | 6 |  | 6 | 5 | 6 | 0 | 1 | High Speed | 2 | CAN | 10/100 Base-TX Mac | 0 | 9 | 4 | Yes | 0 | 0 | No | No | 0 | Yes | No |  |  | 176/LQFP
PIC32MZ1064DAL169 | In Production | No | No | $9.39 | 32-bit MCU | 32-bit MIPS MCU | 200 | No | 2.2 | 3.6 | 85 | 169 | 1024 |  | 655360 | 0 / True |  |  | No | 45 | 12 | 0 | 0 |  | 6 |  | 6 | 5 | 6 | 0 | 1 | High Speed | 2 | CAN | 10/100 Base-TX Mac | 0 | 9 | 4 | Yes | 0 | 0 | Yes | No | 0 | Yes | No |  |  | 169/LFBGA
PIC32MZ1064DAL176 | In Production | No | No | $10.33 | 32-bit MCU | 32-bit MIPS MCU | 200 | No | 2.2 | 3.6 | 85 | 169 | 1024 |  | 655360 | 0 / True |  |  | No | 45 | 12 | 0 | 0 |  | 6 |  | 6 | 5 | 6 | 0 | 1 | High Speed | 2 | CAN | 10/100 Base-TX Mac | 0 | 9 | 4 | Yes | 0 | 0 | Yes | No | 0 | Yes | No |  |  | 176/LQFP
PIC32MZ1064DAR169 | In Production | No | No | $11.52 | 32-bit MCU | 32-bit MIPS MCU | 200 | No | 2.2 | 3.6 | 85 | 169 | 1024 |  | 655360 | 0 / True |  |  | No | 45 | 12 | 0 | 0 |  | 6 |  | 6 | 5 | 6 | 0 | 1 | High Speed | 2 | CAN | 10/100 Base-TX Mac | 0 | 9 | 4 | Yes | 0 | 0 | No | No | 0 | Yes | No |  |  | 169/LFBGA
PIC32MZ1064DAR176 | In Production | No | No | $12.52 | 32-bit MCU | 32-bit MIPS MCU | 200 | No | 2.2 | 3.6 | 85 | 176 | 1024 |  | 655360 | 0 / True |  |  | No | 45 | 12 | 0 | 0 |  | 6 |  | 6 | 5 | 6 | 0 | 1 | High Speed | 2 | CAN | 10/100 Base-TX Mac | 0 | 9 | 4 | Yes | 0 | 0 | No | No | 0 | Yes | No |  |  | 176/LQFP
PIC32MZ1064DAS169 | In Production | No | No | $12.07 | 32-bit MCU | 32-bit MIPS MCU | 200 | No | 2.2 | 3.6 | 85 | 169 | 1024 |  | 655360 | 0 / True |  |  | No | 45 | 12 | 0 | 0 |  | 6 |  | 6 | 5 | 6 | 0 | 1 | High Speed | 2 | CAN | 10/100 Base-TX Mac | 0 | 9 | 4 | Yes | 0 | 0 | Yes | No | 0 | Yes | No |  |  | 169/LFBGA
PIC32MZ1064DAS176 | In Production | No | No | $13.12 | 32-bit MCU | 32-bit MIPS MCU | 200 | No | 2.2 | 3.6 | 85 | 176 | 1024 |  | 655360 | 0 / True |  |  | No | 45 | 12 | 0 | 0 |  | 6 |  | 6 | 5 | 6 | 0 | 1 | High Speed | 2 | CAN | 10/100 Base-TX Mac | 0 | 9 | 4 | Yes | 0 | 0 | Yes | No | 0 | Yes | No |  |  | 176/LQFP
PIC32MZ2025DAK176 | In Production | No | No | $9.88 | 32-bit MCU | 32-bit MIPS MCU | 200 | No | 2.2 | 3.6 | 85 | 176 | 2048 |  | 262144 | 0 / False |  |  | No | 45 | 12 | 0 | 0 |  | 6 |  | 6 | 5 | 6 | 0 | 1 | High Speed | 2 | CAN | 10/100 Base-TX Mac | 0 | 9 | 4 | Yes | 0 | 0 | No | No | 0 | Yes | No |  |  | 176/LQFP
PIC32MZ2025DAL169 | In Production | No | No | $9.39 | 32-bit MCU | 32-bit MIPS MCU | 200 | No | 2.2 | 3.6 | 85 | 169 | 2048 |  | 262144 | 0 / True |  |  | No | 45 | 12 | 0 | 0 |  | 6 |  | 6 | 5 | 6 | 0 | 1 | High Speed | 2 | CAN | 10/100 Base-TX Mac | 0 | 9 | 4 | Yes | 0 | 0 | Yes | No | 0 | Yes | No |  |  | 169/LFBGA
PIC32MZ2025DAL176 | In Production | No | No | $10.33 | 32-bit MCU | 32-bit MIPS MCU | 200 | No | 2.2 | 3.6 | 85 | 176 | 2048 |  | 262144 | 0 / True |  |  | No | 45 | 12 | 0 | 0 |  | 6 |  | 6 | 5 | 6 | 0 | 1 | High Speed | 2 | CAN | 10/100 Base-TX Mac | 0 | 9 | 4 | Yes | 0 | 0 | Yes | No | 0 | Yes | No |  |  | 176/LQFP
PIC32MZ2025DAR169 | In Production | No | No | $11.52 | 32-bit MCU | 32-bit MIPS MCU | 200 | No | 2.2 | 3.6 | 85 | 169 | 2048 |  | 262144 | 0 / True |  |  | No | 45 | 12 | 0 | 0 |  | 6 |  | 6 | 5 | 6 | 0 | 1 | High Speed | 2 | CAN | 10/100 Base-TX Mac | 0 | 9 | 4 | Yes | 0 | 0 | No | No | 0 | Yes | No |  |  | 169/LFBGA
PIC32MZ2025DAS169 | In Production | No | No | $12.07 | 32-bit MCU | 32-bit MIPS MCU | 200 | No | 2.2 | 3.6 | 85 | 169 | 2048 |  | 262144 | 0 / True |  |  | No | 45 | 12 | 0 | 0 |  | 6 |  | 6 | 5 | 6 | 0 | 1 | High Speed | 2 | CAN | 10/100 Base-TX Mac | 0 | 9 | 4 | Yes | 0 | 0 | Yes | No | 0 | Yes | No |  |  | 169/LFBGA
PIC32MZ2025DAS176 | In Production | No | No | $13.12 | 32-bit MCU | 32-bit MIPS MCU | 200 | No | 2.2 | 3.6 | 85 | 176 | 2048 |  | 262144 | 0 / True |  |  | No | 45 | 12 | 0 | 0 |  | 6 |  | 6 | 5 | 6 | 0 | 1 | High Speed | 2 | CAN | 10/100 Base-TX Mac | 0 | 9 | 4 | Yes | 0 | 0 | Yes | No | 0 | Yes | No |  |  | 176/LQFP
PIC32MZ2064DAK169 | In Production | No | No | $10.07 | 32-bit MCU | 32-bit MIPS MCU | 200 | No | 2.2 | 3.6 | 85 | 169 | 2048 |  | 655360 | 0 / True |  |  | No | 45 | 12 | 0 | 0 |  | 6 |  | 6 | 5 | 6 | 0 | 1 | High Speed | 2 | CAN | 10/100 Base-TX Mac | 0 | 9 | 4 | Yes | 0 | 0 | No | No | 0 | Yes | No |  |  | 169/LFBGA
PIC32MZ2064DAK176 | In Production | No | No | $11.10 | 32-bit MCU | 32-bit MIPS MCU | 200 | No | 2.2 | 3.6 | 85 | 176 | 2048 |  | 655360 | 0 / True |  |  | No | 45 | 12 | 0 | 0 |  | 6 |  | 6 | 5 | 6 | 0 | 1 | High Speed | 2 | CAN | 10/100 Base-TX Mac | 0 | 9 | 4 | Yes | 0 | 0 | No | No | 0 | Yes | No |  |  | 176/LQFP
PIC32MZ2064DAL169 | In Production | No | No | $10.59 | 32-bit MCU | 32-bit MIPS MCU | 200 | No | 2.2 | 3.6 | 85 | 169 | 2048 |  | 655360 | 0 / True |  |  | No | 45 | 12 | 0 | 0 |  | 6 |  | 6 | 5 | 6 | 0 | 1 | High Speed | 2 | CAN | 10/100 Base-TX Mac | 0 | 9 | 4 | Yes | 0 | 0 | Yes | No | 0 | Yes | No |  |  | 169/LFBGA
PIC32MZ2064DAL176 | In Production | No | No | $11.67 | 32-bit MCU | 32-bit MIPS MCU | 200 | No | 2.2 | 3.6 | 85 | 176 | 2048 |  | 655360 | 0 / True |  |  | No | 45 | 12 | 0 | 0 |  | 6 |  | 6 | 5 | 6 | 0 | 1 | High Speed | 2 | CAN | 10/100 Base-TX Mac | 0 | 9 | 4 | Yes | 0 | 0 | Yes | No | 0 | Yes | No |  |  | 176/LQFP
PIC32MZ2064DAR169 | In Production | No | No | $12.99 | 32-bit MCU | 32-bit MIPS MCU | 200 | No | 2.2 | 3.6 | 85 | 169 | 2048 |  | 655360 | 0 / True |  |  | No | 45 | 12 | 0 | 0 |  | 6 |  | 6 | 5 | 6 | 0 | 1 | High Speed | 2 | CAN | 10/100 Base-TX Mac | 0 | 9 | 4 | Yes | 0 | 0 | No | No | 0 | Yes | No |  |  | 169/LFBGA
PIC32MZ2064DAR176 | In Production | No | No | $14.15 | 32-bit MCU | 32-bit MIPS MCU | 200 | No | 2.2 | 3.6 | 85 | 176 | 2048 |  | 655360 | 0 / True |  |  | No | 45 | 12 | 0 | 0 |  | 6 |  | 6 | 5 | 6 | 0 | 1 | High Speed | 2 | CAN | 10/100 Base-TX Mac | 0 | 9 | 4 | Yes | 0 | 0 | No | No | 0 | Yes | No |  |  | 176/LQFP
PIC32MZ2064DAS169 | In Production | No | No | $13.70 | 32-bit MCU | 32-bit MIPS MCU | 200 | No | 2.2 | 3.6 | 85 | 169 | 2048 |  | 655360 | 0 / True |  |  | No | 45 | 12 | 0 | 0 |  | 6 |  | 6 | 5 | 6 | 0 | 1 | High Speed | 2 | CAN | 10/100 Base-TX Mac | 0 | 9 | 4 | Yes | 0 | 0 | Yes | No | 0 | Yes | No |  |  | 169/LFBGA
PIC32MZ2064DAS176 | In Production | No | No | $14.92 | 32-bit MCU | 32-bit MIPS MCU | 200 | No | 2.2 | 3.6 | 85 | 176 | 2048 |  | 655360 | 0 / True |  |  | No | 45 | 12 | 0 | 0 |  | 6 |  | 6 | 5 | 6 | 0 | 1 | High Speed | 2 | CAN | 10/100 Base-TX Mac | 0 | 9 | 4 | Yes | 0 | 0 | Yes | No | 0 | Yes | No |  |  | 176/LQFP
PIC32MK0512GPE064 | In Production | No | No | $4.54 | 32-bit MCU | 32-Bit MIPS MCU | 120 | Yes | 2.2 | 3.6 | 125 | 64 | 512 | No | 131072 | 4096 / True | None |  | No | 26 | 12 | 3 | 4 |  | 6 |  | 6 | 0 | 6 | 0 | 1 | Full Speed | 4 | CAN | None | 0 | 14 | 8 | Yes | 0 | 0 | No | No | 0 |  |  |  |  | 64/TQFP, 64/QFN
PIC32MK0512MCF064 | In Production | No | No | $4.93 | 32-bit MCU | 32-Bit MIPS MCU | 120 | Yes | 2.2 | 3.6 | 125 | 64 | 512 | No | 131072 | 4096 / True | None |  | No | 27 | 12 | 3 | 4 |  | 6 |  | 6 | 0 | 6 | 0 | 1 | Full Speed | 4 | CAN | None | 0 | 14 | 8 | Yes | 24 | 0 | No | No | 0 | No | No |  |  | 64/TQFP, 64/QFN
PIC32MK0512MCF100 | In Production | No | No | $5.52 | 32-bit MCU | 32-Bit MIPS MCU | 120 | Yes | 2.2 | 3.6 | 125 | 100 | 512 | No | 131072 | 4096 / True | None |  | No | 42 | 12 | 3 | 4 |  | 6 |  | 6 | 0 | 6 | 0 | 2 | Full Speed | 4 | CAN | None | 0 | 14 | 8 | Yes | 24 | 0 | No | No | 0 | No | No |  |  | 100/TQFP
PIC32MK1024MCF064 | In Production | No | No | $5.28 | 32-bit MCU | 32-Bit MIPS MCU | 120 | Yes | 2.2 | 3.6 | 125 | 64 | 1024 | No | 262144 | 4096 / True | None |  | No | 27 | 12 | 3 | 4 |  | 6 |  | 6 | 0 | 6 | 0 | 1 | Full Speed | 4 | CAN | None | 0 | 14 | 8 | Yes | 24 | 0 | No | No | 0 | No | No |  |  | 64/TQFP, 64/QFN
PIC32MK1024MCF100 | In Production | No | No | $5.87 | 32-bit MCU | 32-Bit MIPS MCU | 120 | Yes | 2.2 | 3.6 | 125 | 100 | 1024 | No | 262144 | 4096 / True | None |  | No | 42 | 12 | 3 | 4 |  | 6 |  | 6 | 0 | 6 | 0 | 2 | Full Speed | 4 | CAN | None | 0 | 14 | 8 | Yes | 24 | 0 | No | No | 0 | No | No |  |  | 100/TQFP
ATSAMC20E17A | In Production | Yes | No | $1.51 | 32-bit MCU | Cortex-M0+ | 48 | No | 2.7 | 5.5 | 125 | 32 | 128 | No | 16384 | 0 / False | None |  | No | 10 | 12 | 0 | 0 | PTC | 4 |  | 4 | 4 | 0 | 0 | 0 | None | 0 | None | None | 5 | 5 | 2 | Yes | 22 | 0 | No | No | 0 | No | No |  |  | 32/TQFP, 32/VQFN
ATSAMC20J16A | In Production | Yes | No | $1.75 | 32-bit MCU | Cortex-M0+ | 48 | No | 2.7 | 5.5 | 125 | 64 | 64 | No | 8192 | 0 / False | None |  | No | 12 | 12 | 0 | 0 | PTC | 4 |  | 4 | 4 | 0 | 0 | 0 | None | 0 | None | None | 5 | 5 | 2 | Yes | 24 | 0 | No | No | 0 | No | No |  |  | 64/TQFP, 64/VQFN
ATSAMC20J18A | In Production | Yes | No | $1.75 | 32-bit MCU | Cortex-M0+ | 48 | No | 2.7 | 5.5 | 125 | 64 | 256 | No | 32768 | 0 / False | None |  | No | 12 | 12 | 0 | 0 | PTC | 4 |  | 4 | 4 | 0 | 0 | 0 | None | 0 | None | None | 5 | 5 | 2 | Yes | 24 | 0 | No | No | 0 | No | No |  |  | 64/TQFP, 56/WLCSP, 64/VQFN
ATSAMD51G18A | In Production | Yes | No | $2.55 | 32-bit MCU | Cortex-M4F | 120 | Yes | 1.71 | 3.6 | 125 | 48 | 256 | No | 131072 | 0 / True |  |  | Yes | 20 | 12 | 2 | 0 | PTC | 6 |  | 6 | 4 | 1 | 0 | 1 | Full Speed | 0 |  | None | 7 | 7 | 2 | Yes | 21 | 0 | Yes | No | 0 |  |  |  |  | 48/VQFN
ATSAMD51G19A | In Production | Yes | No | $2.83 | 32-bit MCU | Cortex-M4F | 120 | Yes | 1.71 | 3.6 | 125 | 48 | 512 | No | 196608 | 0 / True |  |  | Yes | 20 | 12 | 2 | 0 | PTC | 6 |  | 6 | 4 | 1 | 0 | 1 | Full Speed | 0 | None | None | 7 | 7 | 2 | Yes | 21 | 0 | Yes | No | 0 |  |  |  |  | 48/VQFN
ATSAMD51J18A | In Production | Yes | No | $2.69 | 32-bit MCU | Cortex-M4F | 120 | Yes | 1.71 | 3.6 | 125 | 64 | 256 | No | 131072 | 0 / True |  |  | Yes | 24 | 12 | 2 | 0 | PTC | 6 |  | 6 | 4 | 1 | 0 | 1 | Full Speed | 0 |  | None | 11 | 11 | 4 | Yes | 29 | 0 | Yes | No | 0 |  |  |  |  | 64/TQFP, 64/VQFN
ATSAMD51J19A | In Production | Yes | No | $2.97 | 32-bit MCU | Cortex-M4F | 120 | Yes | 1.71 | 3.6 | 125 | 64 | 512 | No | 196608 | 0 / True |  |  | Yes | 24 | 12 | 2 | 0 | PTC | 6 |  | 6 | 6 | 1 | 0 | 1 | Full Speed | 0 |  | None | 11 | 11 | 4 | Yes | 29 | 0 | Yes | No | 0 |  |  |  |  | 64/TQFP, 64/WLCSP, 64/VQFN
ATSAMD51J20A | In Production | Yes | No | $3.53 | 32-bit MCU | Cortex-M4F | 120 | Yes | 1.71 | 3.6 | 125 | 64 | 1024 | No | 262144 | 0 / True |  |  | Yes | 24 | 12 | 2 | 0 | PTC | 6 |  | 6 | 6 | 1 | 0 | 1 | Full Speed | 0 |  | None | 11 | 11 | 4 | Yes | 29 | 0 | Yes | No | 0 |  |  |  |  | 64/TQFP, 64/WLCSP, 64/VQFN
ATSAMD51N19A | In Production | Yes | No | $3.51 | 32-bit MCU | Cortex-M4F | 120 | Yes | 1.71 | 3.6 | 125 | 100 | 512 | No | 196608 | 0 / True |  |  | Yes | 28 | 12 | 2 | 0 | PTC | 8 |  | 8 | 8 | 1 | 0 | 1 | Full Speed | 0 |  | None | 13 | 13 | 5 | Yes | 33 | 0 | Yes | No | 0 |  |  |  |  | 100/TQFP
ATSAMD51N20A | In Production | Yes | No | $4.07 | 32-bit MCU | Cortex-M4F | 120 | Yes | 1.71 | 3.6 | 125 | 100 | 1024 | No | 262144 | 0 / True |  |  | Yes | 28 | 12 | 2 | 0 | PTC | 8 |  | 8 | 8 | 1 | 0 | 1 | Full Speed | 0 |  | None | 13 | 13 | 5 | Yes | 33 | 0 | Yes | No | 0 |  |  |  |  | 100/TQFP
ATSAMD51P19A | In Production | Yes | No | $3.63 | 32-bit MCU | Cortex-M4F | 120 | Yes | 1.71 | 3.6 | 125 | 128 | 512 | No | 196608 | 0 / True |  |  | Yes | 32 | 12 | 2 | 0 | PTC | 8 |  | 8 | 8 | 1 | 0 | 1 | Full Speed | 0 |  | None | 13 | 13 | 5 | Yes | 33 | 0 | Yes | No | 0 |  |  |  |  | 128/TQFP, 120/TFBGA
ATSAMD51P20A | In Production | Yes | No | $4.33 | 32-bit MCU | Cortex-M4F | 120 | Yes | 1.71 | 3.6 | 125 | 128 | 1024 | No | 262144 | 0 / True |  |  | Yes | 32 | 12 | 2 | 0 | PTC | 8 |  | 8 | 8 | 1 | 0 | 1 | Full Speed | 0 |  | None | 13 | 13 | 5 | Yes | 33 | 0 | Yes | No | 0 |  |  |  |  | 128/TQFP, 120/TFBGA
ATSAME51G18A | In Production | Yes | No | $2.97 | 32-bit MCU | Cortex-M4F | 120 | Yes | 1.71 | 3.6 | 125 | 48 | 256 |  | 131072 | 0 / True |  |  | Yes | 20 | 12 | 2 | 0 | PTC | 6 |  | 6 | 6 | 1 | 0 | 1 | Full Speed | 1 | CAN-FD | None | 7 | 7 | 2 | Yes | 21 | 0 | Yes | No | 0 |  |  |  |  | 48/VQFN
ATSAME51G19A | Samples Available | Yes | No | $3.25 | 32-bit MCU | Cortex-M4F | 120 | Yes | 1.71 | 3.6 | 125 | 48 | 512 |  | 196608 | 0 / True |  |  | Yes | 20 | 12 | 2 | 0 | PTC | 6 |  | 6 | 4 | 1 | 0 | 1 | Full Speed | 1 | CAN-FD | None | 7 | 7 | 2 | Yes | 21 | 0 | Yes | No | 0 |  |  |  |  | 48/VQFN
ATSAME51J18A | In Production | Yes | No | $2.97 | 32-bit MCU | Cortex-M4F | 120 | Yes | 1.71 | 3.6 | 125 | 64 | 256 | No | 131072 | 0 / True |  |  | Yes | 24 | 12 | 2 | 0 | PTC | 6 |  | 6 | 6 | 1 | 0 | 1 | Full Speed | 2 | CAN-FD | None | 11 | 11 | 5 | Yes | 29 | 0 | Yes | No | 0 |  |  |  |  | 64/TQFP, 64/VQFN
ATSAME51J19A | In Production | Yes | No | $3.25 | 32-bit MCU | Cortex-M4F | 120 | Yes | 1.71 | 3.6 | 125 | 64 | 512 | No | 196608 | 0 / True |  |  | Yes | 24 | 12 | 2 | 0 | PTC | 6 |  | 6 | 6 | 1 | 0 | 1 | Full Speed | 2 | CAN-FD | None | 11 | 11 | 5 | Yes | 29 | 0 | Yes | No | 0 |  |  |  |  | 64/TQFP, 64/VQFN
ATSAME51J20A | In Production | Yes | No | $3.81 | 32-bit MCU | Cortex-M4F | 120 | Yes | 1.71 | 3.6 | 125 | 64 | 1024 | No | 262144 | 0 / True |  |  | Yes | 24 | 12 | 2 | 0 | PTC | 6 |  | 6 | 6 | 1 | 0 | 1 | Full Speed | 2 | CAN-FD | None | 11 | 11 | 5 | Yes | 29 | 0 | Yes | No | 0 |  |  |  |  | 64/TQFP, 64/VQFN
ATSAME51N19A | In Production | Yes | No | $3.79 | 32-bit MCU | Cortex-M4F | 120 | Yes | 1.71 | 3.6 | 125 | 100 | 512 | No | 196608 | 0 / True |  |  | Yes | 28 | 12 | 2 | 0 | PTC | 8 |  | 8 | 8 | 1 | 0 | 1 | Full Speed | 2 | CAN-FD | None | 13 | 13 | 5 | Yes | 33 | 0 | Yes | No | 0 |  |  |  |  | 100/TQFP
ATSAME51N20A | In Production | Yes | No | $4.35 | 32-bit MCU | Cortex-M4F | 120 | Yes | 1.71 | 3.6 | 125 | 100 | 1024 | No | 262144 | 0 / True |  |  | Yes | 28 | 12 | 2 | 0 | PTC | 8 |  | 8 | 8 | 1 | 0 | 1 | Full Speed | 2 | CAN-FD | None | 13 | 13 | 5 | Yes | 33 | 0 | Yes | No | 0 |  |  |  |  | 100/TQFP
ATSAME53J18A | In Production | Yes | No | $2.97 | 32-bit MCU | Cortex-M4F | 120 | Yes | 1.71 | 3.6 | 125 | 64 | 256 | No | 131072 | 0 / True |  |  | Yes | 24 | 12 | 2 | 0 | PTC | 6 |  | 6 | 6 | 1 | 0 | 1 | Full Speed | 0 | None | 10/100 Base-TX Mac | 11 | 11 | 5 | Yes | 29 | 0 | Yes | No | 0 |  |  |  |  | 64/TQFP, 64/VQFN
ATSAME53J19A | In Production | Yes | No | $3.25 | 32-bit MCU | Cortex-M4F | 120 | Yes | 1.71 | 3.6 | 125 | 64 | 512 | No | 196608 | 0 / True |  |  | Yes | 24 | 12 | 2 | 0 | PTC | 6 |  | 6 | 6 | 1 | 0 | 1 | Full Speed | 0 | None | 10/100 Base-TX Mac | 11 | 11 | 5 | Yes | 29 | 0 | Yes | No | 0 |  |  |  |  | 64/TQFP, 64/VQFN
ATSAME53N19A | In Production | Yes | No | $3.86 | 32-bit MCU | Cortex-M4F | 120 | Yes | 1.71 | 3.6 | 125 | 100 | 512 | No | 196608 | 0 / True |  |  | Yes | 28 | 12 | 2 | 0 | PTC | 8 |  | 8 | 8 | 1 | 0 | 1 | Full Speed | 0 | None | 10/100 Base-TX Mac | 13 | 13 | 5 | Yes | 33 | 0 | Yes | No | 0 |  |  |  |  | 100/TQFP
ATSAME54N19A | In Production | Yes | No | $4.00 | 32-bit MCU | Cortex-M4F | 120 | Yes | 1.71 | 3.6 | 125 | 100 | 512 | No | 196608 | 0 / True |  |  | Yes | 28 | 12 | 2 | 0 | PTC | 8 |  | 8 | 8 | 1 | 0 | 1 | Full Speed | 2 | CAN-FD | 10/100 Base-TX Mac | 13 | 13 | 5 | Yes | 33 | 0 | Yes | No | 0 |  |  |  |  | 100/TQFP
ATSAME54N20A | In Production | Yes | No | $4.49 | 32-bit MCU | Cortex-M4F | 120 | Yes | 1.71 | 3.6 | 125 | 100 | 1024 | No | 262144 | 0 / True |  |  | Yes | 28 | 12 | 2 | 0 | PTC | 8 |  | 8 | 8 | 1 | 0 | 1 | Full Speed | 2 | CAN-FD | 10/100 Base-TX Mac | 13 | 13 | 5 | Yes | 33 | 0 | Yes | No | 0 |  |  |  |  | 100/TQFP
ATSAME54P19A | In Production | Yes | No | $4.33 | 32-bit MCU | Cortex-M4F | 120 | Yes | 1.71 | 3.6 | 125 | 128 | 512 | No | 196608 | 0 / True |  |  | Yes | 32 | 12 | 2 | 0 | PTC | 8 |  | 8 | 8 | 1 | 0 | 1 | Full Speed | 2 | CAN-FD | 10/100 Base-TX Mac | 13 | 13 | 5 | Yes | 33 | 0 | Yes | No | 0 |  |  |  |  | 128/TQFP, 120/TFBGA
ATSAME54P20A | In Production | Yes | No | $5.03 | 32-bit MCU | Cortex-M4F | 120 | Yes | 1.71 | 3.6 | 125 | 128 | 1024 | No | 262144 | 0 / True |  |  | Yes | 32 | 12 | 2 | 0 | PTC | 8 |  | 8 | 8 | 1 | 0 | 1 | Full Speed | 2 | CAN-FD | 10/100 Base-TX Mac | 13 | 13 | 5 | Yes | 33 | 0 | Yes | No | 0 |  |  |  |  | 128/TQFP, 120/TFBGA
dsPIC33EP256MU810 | In Production | Yes | No | $5.49 | 16-bit MCU/DSC | 16-bit dsPIC DSC | 70 | No | 3 | 3.6 | 125 | 100 | 256 | No | 28672 | 0 / True |  |  | No | 32 | 12 | 0 | 0 |  | 4 |  | 4 | 2 | 1 | 0 | 1 | FS Device/Host/OTG | 2 | CAN | None | 0 | 9 | 4 | No | 28 | 3 | No | No | 0 | No | No |  |  | 121/TFBGA, 100/TQFP
dsPIC33EP512MC806 | In Production | Yes | No | $5.39 | 16-bit MCU/DSC | 16-bit dsPIC DSC | 70 | No | 3 | 3.6 | 125 | 64 | 512 | No | 53248 | 0 / True |  |  | No | 24 | 12 | 0 | 0 |  | 4 |  | 4 | 2 | 1 | 0 | 0 | None | 2 | CAN | None | 0 | 9 | 4 | No | 24 | 3 | No | No | 0 | No | No |  |  | 64/TQFP, 64/QFN
dsPIC33EP512MU810 | In Production | Yes | No | $6.16 | 16-bit MCU/DSC | 16-bit dsPIC DSC | 70 | No | 3 | 3.6 | 125 | 100 | 512 | No | 53248 | 0 / True |  |  | No | 32 | 12 | 0 | 0 |  | 4 |  | 4 | 2 | 1 | 0 | 1 | FS Device/Host/OTG | 2 | CAN | None | 0 | 9 | 4 | No | 28 | 3 | No | No | 0 | No | No |  |  | 121/TFBGA, 100/TQFP
PIC24FJ1024GA606 | In Production | Yes | No | $3.11 | 16-bit MCU/DSC | 16-bit PIC MCU | 32 | No | 2 | 3.6 | 125 | 64 | 1024 | Yes | 32768 | 0 / True |  |  | Yes | 16 | 12 | 0 | 0 |  | 6 |  | 3 | 3 | 3 | 0 | 0 | None | 0 | None | None | 0 | 5 | 2 | Yes | 6 | 1 | No | No | 0 | No | No |  |  | 64/TQFP, 100/TQFP, 64/QFN
PIC24FJ1024GA610 | In Production | Yes | No | $3.28 | 16-bit MCU/DSC | 16-bit PIC MCU | 32 | No | 2 | 3.6 | 125 | 100 | 1024 | Yes | 32768 | 0 / True |  |  | Yes | 24 | 12 | 0 | 0 |  | 6 |  | 3 | 3 | 3 | 0 | 0 | None | 0 | None | None | 0 | 5 | 2 | Yes | 6 | 1 | No | No | 0 | No | No |  |  | 121/TFBGA, 100/TQFP
PIC24FJ128GA606 | In Production | Yes | No | $2.80 | 16-bit MCU/DSC | 16-bit PIC MCU | 32 | No | 2 | 3.6 | 125 | 64 | 128 | Yes | 32768 | 0 / True |  |  | Yes | 16 | 12 | 0 | 0 |  | 6 |  | 3 | 3 | 3 | 0 | 0 | None | 0 | None | None | 0 | 5 | 2 | Yes | 6 | 1 | No | No | 0 | No | No |  |  | 64/TQFP, 100/TQFP, 64/QFN
PIC24FJ128GA610 | In Production | Yes | No | $2.97 | 16-bit MCU/DSC | 16-bit PIC MCU | 32 | No | 2 | 3.6 | 125 | 100 | 128 | Yes | 32768 | 0 / True |  |  | Yes | 24 | 12 | 0 | 0 |  | 6 |  | 3 | 3 | 3 | 0 | 0 | None | 0 | None | None | 0 | 5 | 2 | Yes | 6 | 1 | No | No | 0 | No | No |  |  | 121/TFBGA, 100/TQFP
PIC24FJ128GL405 | In Production | Yes | No | $1.97 | 16-bit MCU/DSC | 16-bit PIC MCU | 32 | No | 2 | 3.6 | 125 | 48 | 128 | Yes | 32768 | 0 / True |  |  | Yes | 12 | 12 | 0 | 0 |  | 4 | No | 4 | 3 | 4 | 0 | 0 | None | 0 | None | None | 0 | 21 | 10 | Yes | 25 | 8 | No |  | 152 | Yes | No |  |  | 48/TQFP, 48/UQFN
PIC24FJ128GL406 | In Production | Yes | No | $2.10 | 16-bit MCU/DSC | 16-bit PIC MCU | 32 | No | 2 | 3.6 | 125 | 64 | 128 | Yes | 32768 | 0 / True |  |  | Yes | 16 | 12 | 1 | 0 |  | 6 | No | 4 | 3 | 4 | 0 | 0 | None | 0 | None | None | 0 | 21 | 10 | Yes | 28 | 8 | No |  | 256 | Yes | No |  |  | 64/TQFP, 64/QFN
PIC24FJ128GL408 | In Production | Yes | No | $2.24 | 16-bit MCU/DSC | 16-bit PIC MCU | 32 | No | 2 | 3.6 | 125 | 80 | 128 | Yes | 32768 | 0 / True |  |  | Yes | 17 | 12 | 1 | 0 |  | 6 | No | 4 | 3 | 4 | 0 | 0 | None | 0 | None | None | 0 | 21 | 10 | Yes | 28 | 8 | No |  | 376 | Yes | No |  |  | 80/TQFP
PIC24FJ128GL410 | In Production | Yes | No | $2.31 | 16-bit MCU/DSC | 16-bit PIC MCU | 32 | No | 2 | 3.6 | 125 | 100 | 128 | Yes | 32768 | 0 / True |  |  | Yes | 24 | 12 | 1 | 0 |  | 6 | No | 4 | 3 | 4 | 0 | 0 | None | 0 | None | None | 0 | 21 | 10 | Yes | 28 | 8 | No |  | 480 | Yes | No |  |  | 100/TQFP
PIC24FJ128GU405 | In Production | Yes | No | $2.11 | 16-bit MCU/DSC | 16-bit PIC MCU | 32 | No | 2 | 3.6 | 125 | 48 | 128 | Yes | 32768 | 0 / True |  |  | Yes | 12 | 12 | 0 | 0 |  | 4 | No | 4 | 3 | 4 | 0 | 1 | FS Device/Host/OTG | 0 | None | None | 0 | 21 | 10 | Yes | 25 | 8 | No |  | 120 | Yes | No |  |  | 48/TQFP, 48/UQFN
PIC24FJ128GU406 | In Production | Yes | No | $2.24 | 16-bit MCU/DSC | 16-bit PIC MCU | 32 | No | 2 | 3.6 | 125 | 64 | 128 | Yes | 32768 | 0 / True |  |  | Yes | 16 | 12 | 1 | 0 |  | 6 | No | 4 | 3 | 4 | 0 | 1 | FS Device/Host/OTG | 0 | None | None | 0 | 21 | 10 | Yes | 28 | 8 | No |  | 232 | Yes | No |  |  | 64/TQFP, 64/QFN
PIC24FJ128GU408 | In Production | Yes | No | $2.38 | 16-bit MCU/DSC | 16-bit PIC MCU | 32 | No | 2 | 3.6 | 125 | 80 | 128 | Yes | 32768 | 0 / True |  |  | Yes | 17 | 12 | 1 | 0 |  | 6 | No | 4 | 3 | 4 | 0 | 1 | FS Device/Host/OTG | 0 | None | None | 0 | 21 | 10 | Yes | 28 | 8 | No |  | 360 | Yes | No |  |  | 80/TQFP
PIC24FJ256GA606 | In Production | Yes | No | $2.88 | 16-bit MCU/DSC | 16-bit PIC MCU | 32 | No | 2 | 3.6 | 125 | 64 | 256 | Yes | 32768 | 0 / True |  |  | Yes | 16 | 12 | 0 | 0 |  | 6 |  | 3 | 3 | 3 | 0 | 0 | None | 0 | None | None | 0 | 5 | 2 | Yes | 6 | 1 | No | No | 0 | No | No |  |  | 64/TQFP, 100/TQFP, 64/QFN
PIC24FJ256GA610 | In Production | Yes | No | $3.05 | 16-bit MCU/DSC | 16-bit PIC MCU | 32 | No | 2 | 3.6 | 125 | 100 | 256 | Yes | 32768 | 0 / True |  |  | Yes | 24 | 12 | 0 | 0 |  | 6 |  | 3 | 3 | 3 | 0 | 0 | None | 0 | None | None | 0 | 5 | 2 | Yes | 6 | 1 | No | No | 0 | No | No |  |  | 121/TFBGA, 100/TQFP
PIC24FJ256GL405 | In Production | Yes | No | $2.06 | 16-bit MCU/DSC | 16-bit PIC MCU | 32 | No | 2 | 3.6 | 125 | 48 | 256 | Yes | 32768 | 0 / True |  |  | Yes | 12 | 12 | 0 | 0 |  | 4 | No | 4 | 3 | 4 | 0 | 0 | None | 0 | None | None | 0 | 21 | 10 | Yes | 25 | 8 | No |  | 152 | Yes | No |  |  | 48/TQFP, 48/UQFN
PIC24FJ256GL406 | In Production | Yes | No | $2.18 | 16-bit MCU/DSC | 16-bit PIC MCU | 32 | No | 2 | 3.6 | 125 | 64 | 256 | Yes | 32768 | 0 / True |  |  | Yes | 16 | 12 | 1 | 0 |  | 6 | No | 4 | 3 | 4 | 0 | 0 | None | 0 | None | None | 0 | 21 | 10 | Yes | 28 | 8 | No |  | 256 | Yes | No |  |  | 64/TQFP, 64/QFN
PIC24FJ256GL408 | In Production | Yes | No | $2.32 | 16-bit MCU/DSC | 16-bit PIC MCU | 32 | No | 2 | 3.6 | 125 | 80 | 256 | Yes | 32768 | 0 / True |  |  | Yes | 17 | 12 | 1 | 0 |  | 6 | No | 4 | 3 | 4 | 0 | 0 | None | 0 | None | None | 0 | 21 | 10 | Yes | 28 | 8 | No |  | 376 | Yes | No |  |  | 80/TQFP
PIC24FJ256GL410 | In Production | Yes | No | $2.39 | 16-bit MCU/DSC | 16-bit PIC MCU | 32 | No | 2 | 3.6 | 125 | 100 | 256 | Yes | 32768 | 0 / True |  |  | Yes | 24 | 12 | 1 | 0 |  | 6 | No | 4 | 3 | 4 | 0 | 0 | None | 0 | None | None | 0 | 21 | 10 | Yes | 28 | 8 | No |  | 480 | Yes | No |  |  | 100/TQFP
PIC24FJ256GU405 | In Production | Yes | No | $2.20 | 16-bit MCU/DSC | 16-bit PIC MCU | 32 | No | 2 | 3.6 | 125 | 48 | 256 | Yes | 32768 | 0 / True |  |  | Yes | 12 | 12 | 0 | 0 |  | 4 | No | 4 | 3 | 4 | 0 | 1 | FS Device/Host/OTG | 0 | None | None | 0 | 21 | 10 | Yes | 25 | 8 | No |  | 120 | Yes | No |  |  | 48/TQFP, 48/UQFN
PIC24FJ256GU406 | In Production | Yes | No | $2.32 | 16-bit MCU/DSC | 16-bit PIC MCU | 32 | No | 2 | 3.6 | 125 | 64 | 256 | Yes | 32768 | 0 / True |  |  | Yes | 16 | 12 | 1 | 0 |  | 6 | No | 4 | 3 | 4 | 0 | 1 | FS Device/Host/OTG | 0 | None | None | 0 | 21 | 10 | Yes | 28 | 8 | No |  | 232 | Yes | No |  |  | 64/TQFP, 64/QFN
PIC24FJ256GU408 | In Production | Yes | No | $2.46 | 16-bit MCU/DSC | 16-bit PIC MCU | 32 | No | 2 | 3.6 | 125 | 80 | 256 | Yes | 32768 | 0 / True |  |  | Yes | 17 | 12 | 1 | 0 |  | 6 | No | 4 | 3 | 4 | 0 | 1 | FS Device/Host/OTG | 0 | None | None | 0 | 21 | 10 | Yes | 28 | 8 | No |  | 360 | Yes | No |  |  | 80/TQFP
PIC24FJ512GA606 | In Production | Yes | No | $2.98 | 16-bit MCU/DSC | 16-bit PIC MCU | 32 | No | 2 | 3.6 | 125 | 64 | 512 | Yes | 32768 | 0 / True |  |  | Yes | 16 | 12 | 0 | 0 |  | 6 |  | 3 | 3 | 3 | 0 | 0 | None | 0 | None | None | 0 | 5 | 2 | Yes | 6 | 1 | No | No | 0 | No | No |  |  | 64/TQFP, 100/TQFP, 64/QFN
PIC24FJ512GA610 | In Production | Yes | No | $3.16 | 16-bit MCU/DSC | 16-bit PIC MCU | 32 | No | 2 | 3.6 | 125 | 100 | 512 | Yes | 32768 | 0 / True |  |  | Yes | 24 | 12 | 0 | 0 |  | 6 |  | 3 | 3 | 3 | 0 | 0 | None | 0 | None | None | 0 | 5 | 2 | Yes | 6 | 1 | No | No | 0 | No | No |  |  | 121/TFBGA, 100/TQFP
PIC24FJ512GL405 | In Production | Yes | No | $2.17 | 16-bit MCU/DSC | 16-bit PIC MCU | 32 | No | 2 | 3.6 | 125 | 48 | 512 | Yes | 32768 | 0 / True |  |  | Yes | 12 | 12 | 0 | 0 |  | 4 | No | 4 | 3 | 4 | 0 | 0 | None | 0 | None | None | 0 | 21 | 10 | Yes | 25 | 8 | No |  | 152 | Yes | No |  |  | 48/TQFP, 48/UQFN
PIC24FJ512GL406 | In Production | Yes | No | $2.30 | 16-bit MCU/DSC | 16-bit PIC MCU | 32 | No | 2 | 3.6 | 125 | 64 | 512 | Yes | 32768 | 0 / True |  |  | Yes | 16 | 12 | 1 | 0 |  | 6 | No | 4 | 3 | 4 | 0 | 0 | None | 0 | None | None | 0 | 21 | 10 | Yes | 28 | 8 | No |  | 256 | Yes | No |  |  | 64/TQFP, 64/QFN
PIC24FJ512GL408 | In Production | Yes | No | $2.44 | 16-bit MCU/DSC | 16-bit PIC MCU | 32 | No | 2 | 3.6 | 125 | 80 | 512 | Yes | 32768 | 0 / True |  |  | Yes | 17 | 12 | 1 | 0 |  | 6 | No | 4 | 3 | 4 | 0 | 0 | None | 0 | None | None | 0 | 21 | 10 | Yes | 28 | 8 | No |  | 376 | Yes | No |  |  | 80/TQFP
PIC24FJ512GL410 | In Production | Yes | No | $2.51 | 16-bit MCU/DSC | 16-bit PIC MCU | 32 | No | 2 | 3.6 | 125 | 100 | 512 | Yes | 32768 | 0 / True |  |  | Yes | 24 | 12 | 1 | 0 |  | 6 | No | 4 | 3 | 4 | 0 | 0 | None | 0 | None | None | 0 | 21 | 10 | Yes | 28 | 8 | No |  | 480 | Yes | No |  |  | 100/TQFP
PIC24FJ512GU405 | In Production | Yes | No | $2.31 | 16-bit MCU/DSC | 16-bit PIC MCU | 32 | No | 2 | 3.6 | 125 | 48 | 512 | Yes | 32768 | 0 / True |  |  | Yes | 12 | 12 | 0 | 0 |  | 4 | No | 4 | 3 | 4 | 0 | 1 | FS Device/Host/OTG | 0 | None | None | 0 | 21 | 10 | Yes | 25 | 8 | No |  | 120 | Yes | No |  |  | 48/TQFP, 48/UQFN
PIC24FJ512GU406 | In Production | Yes | No | $2.44 | 16-bit MCU/DSC | 16-bit PIC MCU | 32 | No | 2 | 3.6 | 125 | 64 | 512 | Yes | 32768 | 0 / True |  |  | Yes | 16 | 12 | 1 | 0 |  | 6 | No | 4 | 3 | 4 | 0 | 1 | FS Device/Host/OTG | 0 | None | None | 0 | 21 | 10 | Yes | 28 | 8 | No |  | 232 | Yes | No |  |  | 64/TQFP, 64/QFN
PIC24FJ512GU408 | In Production | Yes | No | $2.58 | 16-bit MCU/DSC | 16-bit PIC MCU | 32 | No | 2 | 3.6 | 125 | 80 | 512 | Yes | 32768 | 0 / True |  |  | Yes | 17 | 12 | 1 | 0 |  | 6 | No | 4 | 3 | 4 | 0 | 1 | FS Device/Host/OTG | 0 | None | None | 0 | 21 | 10 | Yes | 28 | 8 | No |  | 360 | Yes | No |  |  | 80/TQFP
PIC32MM0016GPL020 | In Production | Yes | No | $0.80 | 32-bit MCU | 32-bit MIPS MCU | 25 | No | 2 | 3.6 | 125 | 20 | 16 | Yes | 4096 | 0 / True |  |  | Yes | 11 | 12 | 1 | 0 |  | 2 |  | 2 | 0 | 2 | 0 | 0 | None | 0 | None | None | 0 | 7 | 3 | Yes | 8 | 3 | No | No | 0 | No | No |  |  | 20/QFN, 20/SSOP
PIC32MM0016GPL028 | In Production | Yes | No | $0.84 | 32-bit MCU | 32-bit MIPS MCU | 25 | No | 2 | 3.6 | 125 | 28 | 16 | Yes | 4096 | 0 / True |  |  | Yes | 12 | 12 | 1 | 0 |  | 2 |  | 2 | 0 | 2 | 0 | 0 | None | 0 | None | None | 0 | 7 | 3 | Yes | 8 | 3 | No | No | 0 | No | No |  |  | 28/QFN, 28/SSOP, 28/SOIC, 28/UQFN
PIC32MM0016GPL036 | In Production | Yes | No | $0.96 | 32-bit MCU | 32-bit MIPS MCU | 25 | No | 2 | 3.6 | 125 | 36 | 16 | Yes | 4096 | 0 / True |  |  | Yes | 14 | 12 | 1 | 0 |  | 2 |  | 2 | 0 | 2 | 0 | 0 | None | 0 | None | None | 0 | 7 | 3 | Yes | 8 | 3 | No | No | 0 | No | No |  |  | 36/SQFN, 40/UQFN
PIC32MM0032GPL020 | In Production | Yes | No | $0.87 | 32-bit MCU | 32-bit MIPS MCU | 25 | No | 2 | 3.6 | 125 | 20 | 32 | Yes | 8192 | 0 / True |  |  | Yes | 11 | 12 | 1 | 0 |  | 2 |  | 2 | 0 | 2 | 0 | 0 | None | 0 | None | None | 0 | 7 | 3 | Yes | 8 | 3 | No | No | 0 | No | No |  |  | 20/QFN, 20/SSOP
PIC32MM0032GPL028 | In Production | Yes | No | $0.91 | 32-bit MCU | 32-bit MIPS MCU | 25 | No | 2 | 3.6 | 125 | 36 | 32 | Yes | 8192 | 0 / True |  |  | Yes | 12 | 12 | 1 | 0 |  | 2 |  | 2 | 0 | 2 | 0 | 0 | None | 0 | None | None | 0 | 7 | 3 | Yes | 8 | 3 | No | No | 0 | No | No |  |  | 28/QFN, 28/SSOP, 28/SOIC, 28/UQFN
PIC32MM0032GPL036 | In Production | Yes | No | $1.02 | 32-bit MCU | 32-bit MIPS MCU | 25 | No | 2 | 3.6 | 125 | 36 | 32 | Yes | 8192 | 0 / True |  |  | Yes | 14 | 12 | 1 | 0 |  | 2 |  | 2 | 0 | 2 | 0 | 0 | None | 0 | None | None | 0 | 7 | 3 | Yes | 8 | 3 | No | No | 0 | No | No |  |  | 36/SQFN, 40/UQFN
PIC32MM0064GPL020 | In Production | Yes | No | $0.96 | 32-bit MCU | 32-bit MIPS MCU | 25 | No | 2 | 3.6 | 125 | 20 | 64 | Yes | 8192 | 0 / True |  |  | Yes | 11 | 12 | 1 | 0 |  | 2 |  | 2 | 0 | 2 | 0 | 0 | None | 0 | None | None | 0 | 7 | 3 | Yes | 8 | 3 | No | No | 0 | No | No |  |  | 20/QFN, 20/SSOP
PIC32MM0064GPL028 | In Production | Yes | No | $1.00 | 32-bit MCU | 32-bit MIPS MCU | 25 | No | 2 | 3.6 | 125 | 28 | 64 | Yes | 8192 | 0 / True |  |  | Yes | 12 | 12 | 1 | 0 |  | 2 |  | 2 | 0 | 2 | 0 | 0 | None | 0 | None | None | 0 | 7 | 3 | Yes | 8 | 3 | No | No | 0 | No | No |  |  | 28/QFN, 28/SSOP, 28/SOIC, 28/UQFN, 28/SPDIP
PIC32MM0064GPL036 | In Production | Yes | No | $1.12 | 32-bit MCU | 32-bit MIPS MCU | 25 | No | 2 | 3.6 | 125 | 36 | 64 | Yes | 8192 | 0 / True |  |  | Yes | 14 | 12 | 1 | 0 |  | 2 |  | 2 | 0 | 2 | 0 | 0 | None | 0 | None | None | 0 | 7 | 3 | Yes | 8 | 3 | No | No | 0 | No | No |  |  | 36/SQFN, 40/UQFN
PIC32MZ0512EFE064 | In Production | Yes | No | $5.71 | 32-bit MCU | 32-bit MIPS MCU | 200 | Yes | 2.2 | 3.6 | 125 | 64 | 512 | No | 131072 | 0 / True |  |  | No | 24 | 12 | 0 | 0 |  | 6 |  | 4 | 4 | 4 | 0 | 1 | High Speed | 0 | None | 10/100 Base-TX Mac | 0 | 9 | 4 | Yes | 0 | 0 | No | No | 0 | No | No |  |  | 64/TQFP, 64/QFN
PIC32MZ0512EFE100 | In Production | Yes | No | $6.16 | 32-bit MCU | 32-bit MIPS MCU | 200 | Yes | 2.2 | 3.6 | 125 | 100 | 512 | No | 131072 | 0 / True |  |  | No | 40 | 12 | 0 | 0 |  | 6 |  | 6 | 5 | 6 | 0 | 1 | High Speed | 0 | None | 10/100 Base-TX Mac | 0 | 9 | 4 | Yes | 0 | 0 | No | No | 0 | No | No |  |  | 100/TQFP, 100/TFBGA
PIC32MZ0512EFE124 | In Production | Yes | No | $6.58 | 32-bit MCU | 32-bit MIPS MCU | 200 | Yes | 2.2 | 3.6 | 125 | 124 | 512 | No | 131072 | 0 / True |  |  | No | 48 | 12 | 0 | 0 |  | 6 |  | 6 | 5 | 6 | 0 | 1 | High Speed | 0 | None | 10/100 Base-TX Mac | 0 | 9 | 4 | Yes | 0 | 0 | No | No | 0 | No | No |  |  | 124/VTLA
PIC32MZ0512EFE144 | In Production | Yes | No | $6.72 | 32-bit MCU | 32-bit MIPS MCU | 200 | Yes | 2.2 | 3.6 | 125 | 144 | 512 | No | 131072 | 0 / True |  |  | No | 48 | 12 | 0 | 0 |  | 6 |  | 6 | 5 | 6 | 0 | 1 | High Speed | 0 | None | 10/100 Base-TX Mac | 0 | 9 | 4 | Yes | 0 | 0 | No | No | 0 | No | No |  |  | 144/TFBGA, 144/TQFP, 144/LQFP
PIC32MZ0512EFF064 | In Production | Yes | No | $5.85 | 32-bit MCU | 32-bit MIPS MCU | 200 | Yes | 2.2 | 3.6 | 125 | 64 | 512 | No | 131072 | 0 / True |  |  | No | 24 | 12 | 0 | 0 |  | 6 |  | 4 | 4 | 4 | 0 | 1 | High Speed | 2 | CAN | 10/100 Base-TX Mac | 0 | 9 | 4 | Yes | 0 | 0 | No | No | 0 | No | No |  |  | 64/TQFP, 64/QFN
PIC32MZ0512EFF100 | In Production | Yes | No | $6.30 | 32-bit MCU | 32-bit MIPS MCU | 200 | Yes | 2.2 | 3.6 | 125 | 100 | 512 | No | 131072 | 0 / True |  |  | No | 40 | 12 | 0 | 0 |  | 6 |  | 6 | 5 | 6 | 0 | 1 | High Speed | 2 | CAN | 10/100 Base-TX Mac | 0 | 9 | 4 | Yes | 0 | 0 | No | No | 0 | No | No |  |  | 100/TQFP, 100/TFBGA
PIC32MZ0512EFF124 | In Production | Yes | No | $6.72 | 32-bit MCU | 32-bit MIPS MCU | 200 | Yes | 2.2 | 3.6 | 125 | 124 | 512 | No | 131072 | 0 / True |  |  | No | 48 | 12 | 0 | 0 |  | 6 |  | 6 | 5 | 6 | 0 | 1 | High Speed | 2 | CAN | 10/100 Base-TX Mac | 0 | 9 | 4 | Yes | 0 | 0 | No | No | 0 | No | No |  |  | 124/VTLA
PIC32MZ0512EFF144 | In Production | Yes | No | $6.86 | 32-bit MCU | 32-bit MIPS MCU | 200 | Yes | 2.2 | 3.6 | 125 | 144 | 512 | No | 131072 | 0 / True |  |  | No | 48 | 12 | 0 | 0 |  | 6 |  | 6 | 5 | 6 | 0 | 1 | High Speed | 2 | CAN | 10/100 Base-TX Mac | 0 | 9 | 4 | Yes | 0 | 0 | No | No | 0 | No | No |  |  | 144/TFBGA, 144/TQFP, 144/LQFP
PIC32MZ0512EFK064 | In Production | Yes | No | $5.99 | 32-bit MCU | 32-bit MIPS MCU | 200 | Yes | 2.2 | 3.6 | 125 | 64 | 512 | No | 131072 | 0 / True |  |  | No | 24 | 12 | 0 | 0 |  | 6 |  | 4 | 4 | 4 | 0 | 1 | High Speed | 2 | CAN | 10/100 Base-TX Mac | 0 | 9 | 4 | Yes | 0 | 0 | Yes | No | 0 | No | No |  |  | 64/TQFP, 64/QFN
PIC32MZ0512EFK100 | In Production | Yes | No | $6.44 | 32-bit MCU | 32-bit MIPS MCU | 200 | Yes | 2.2 | 3.6 | 125 | 100 | 512 | No | 131072 | 0 / True |  |  | No | 40 | 12 | 0 | 0 |  | 6 |  | 6 | 5 | 6 | 0 | 1 | High Speed | 2 | CAN | 10/100 Base-TX Mac | 0 | 9 | 4 | Yes | 0 | 0 | Yes | No | 0 | No | No |  |  | 100/TQFP, 100/TFBGA
PIC32MZ0512EFK124 | In Production | Yes | No | $6.86 | 32-bit MCU | 32-bit MIPS MCU | 200 | Yes | 2.2 | 3.6 | 125 | 124 | 512 | No | 131072 | 0 / True |  |  | No | 48 | 12 | 0 | 0 |  | 6 |  | 6 | 5 | 6 | 0 | 1 | High Speed | 2 | CAN | 10/100 Base-TX Mac | 0 | 9 | 4 | Yes | 0 | 0 | Yes | No | 0 | No | No |  |  | 124/VTLA
PIC32MZ0512EFK144 | In Production | Yes | No | $7.00 | 32-bit MCU | 32-bit MIPS MCU | 200 | Yes | 2.2 | 3.6 | 125 | 144 | 512 | No | 131072 | 0 / True |  |  | No | 48 | 12 | 0 | 0 |  | 6 |  | 6 | 5 | 6 | 0 | 1 | High Speed | 2 | CAN | 10/100 Base-TX Mac | 0 | 9 | 4 | Yes | 0 | 0 | Yes | No | 0 | No | No |  |  | 144/TFBGA, 144/TQFP, 144/LQFP
PIC32MZ1024EFE064 | In Production | Yes | No | $6.13 | 32-bit MCU | 32-bit MIPS MCU | 200 | Yes | 2.2 | 3.6 | 125 | 64 | 1024 | No | 262144 | 0 / True |  |  | No | 24 | 12 | 0 | 0 |  | 6 |  | 4 | 4 | 4 | 0 | 1 | High Speed | 0 | None | 10/100 Base-TX Mac | 0 | 9 | 4 | Yes | 0 | 0 | No | No | 0 | No | No |  |  | 64/TQFP, 64/QFN
PIC32MZ1024EFE100 | In Production | Yes | No | $6.58 | 32-bit MCU | 32-bit MIPS MCU | 200 | Yes | 2.2 | 3.6 | 125 | 100 | 1024 | No | 262144 | 0 / True |  |  | No | 40 | 12 | 0 | 0 |  | 6 |  | 6 | 5 | 6 | 0 | 1 | High Speed | 0 | None | 10/100 Base-TX Mac | 0 | 9 | 4 | Yes | 0 | 0 | No | No | 0 | No | No |  |  | 100/TQFP, 100/TFBGA
PIC32MZ1024EFE124 | In Production | Yes | No | $7.00 | 32-bit MCU | 32-bit MIPS MCU | 200 | Yes | 2.2 | 3.6 | 125 | 124 | 1024 | No | 262144 | 0 / True |  |  | No | 48 | 12 | 0 | 0 |  | 6 |  | 6 | 5 | 6 | 0 | 1 | High Speed | 0 | None | 10/100 Base-TX Mac | 0 | 9 | 4 | Yes | 0 | 0 | No | No | 0 | No | No |  |  | 124/VTLA
PIC32MZ1024EFE144 | In Production | Yes | No | $7.14 | 32-bit MCU | 32-bit MIPS MCU | 200 | Yes | 2.2 | 3.6 | 125 | 144 | 1024 | No | 262144 | 0 / True |  |  | No | 48 | 12 | 0 | 0 |  | 6 |  | 6 | 5 | 6 | 0 | 1 | High Speed | 0 | None | 10/100 Base-TX Mac | 0 | 9 | 4 | Yes | 0 | 0 | No | No | 0 | No | No |  |  | 144/TFBGA, 144/TQFP, 144/LQFP
PIC32MZ1024EFF064 | In Production | Yes | No | $6.27 | 32-bit MCU | 32-bit MIPS MCU | 200 | Yes | 2.2 | 3.6 | 125 | 64 | 1024 | No | 262144 | 0 / True |  |  | No | 24 | 12 | 0 | 0 |  | 6 |  | 4 | 4 | 4 | 0 | 1 | High Speed | 2 | CAN | 10/100 Base-TX Mac | 0 | 9 | 4 | Yes | 0 | 0 | No | No | 0 | No | No |  |  | 64/TQFP, 64/QFN
PIC32MZ1024EFF100 | In Production | Yes | No | $6.72 | 32-bit MCU | 32-bit MIPS MCU | 200 | Yes | 2.2 | 3.6 | 125 | 100 | 1024 | No | 262144 | 0 / True |  |  | No | 40 | 12 | 0 | 0 |  | 6 |  | 6 | 5 | 6 | 0 | 1 | High Speed | 2 | CAN | 10/100 Base-TX Mac | 0 | 9 | 4 | Yes | 0 | 0 | No | No | 0 | No | No |  |  | 100/TQFP, 100/TFBGA
PIC32MZ1024EFF124 | In Production | Yes | No | $7.14 | 32-bit MCU | 32-bit MIPS MCU | 200 | Yes | 2.2 | 3.6 | 125 | 124 | 1024 | No | 262144 | 0 / True |  |  | No | 48 | 12 | 0 | 0 |  | 6 |  | 6 | 5 | 6 | 0 | 1 | High Speed | 2 | CAN | 10/100 Base-TX Mac | 0 | 9 | 4 | Yes | 0 | 0 | No | No | 0 | No | No |  |  | 124/VTLA
PIC32MZ1024EFF144 | In Production | Yes | No | $7.28 | 32-bit MCU | 32-bit MIPS MCU | 200 | Yes | 2.2 | 3.6 | 125 | 144 | 1024 | No | 262144 | 0 / True |  |  | No | 48 | 12 | 0 | 0 |  | 6 |  | 6 | 5 | 6 | 0 | 1 | High Speed | 2 | CAN | 10/100 Base-TX Mac | 0 | 9 | 4 | Yes | 0 | 0 | No | No | 0 | No | No |  |  | 144/TFBGA, 144/TQFP, 144/LQFP
PIC32MZ1024EFG064 | In Production | Yes | No | $6.83 | 32-bit MCU | 32-bit MIPS MCU | 200 | Yes | 2.2 | 3.6 | 125 | 64 | 1024 | No | 524288 | 0 / True |  |  | No | 24 | 12 | 0 | 0 |  | 6 |  | 4 | 4 | 4 | 0 | 1 | High Speed | 0 | None | 10/100 Base-TX Mac | 0 | 9 | 4 | Yes | 0 | 0 | No | No | 0 | No | No |  |  | 64/TQFP, 64/QFN
PIC32MZ1024EFG100 | In Production | Yes | No | $7.28 | 32-bit MCU | 32-bit MIPS MCU | 200 | Yes | 2.2 | 3.6 | 125 | 100 | 1024 | No | 524288 | 0 / True |  |  | No | 40 | 12 | 0 | 0 |  | 6 |  | 6 | 5 | 6 | 0 | 1 | High Speed | 0 | None | 10/100 Base-TX Mac | 0 | 9 | 4 | Yes | 0 | 0 | No | No | 0 | No | No |  |  | 100/TQFP, 100/TFBGA
PIC32MZ1024EFG124 | In Production | Yes | No | $7.70 | 32-bit MCU | 32-bit MIPS MCU | 200 | Yes | 2.2 | 3.6 | 125 | 124 | 1024 | No | 524288 | 0 / True |  |  | No | 48 | 12 | 0 | 0 |  | 6 |  | 6 | 5 | 6 | 0 | 1 | High Speed | 0 | None | 10/100 Base-TX Mac | 0 | 9 | 4 | Yes | 0 | 0 | No | No | 0 | No | No |  |  | 124/VTLA
PIC32MZ1024EFG144 | In Production | Yes | No | $7.84 | 32-bit MCU | 32-bit MIPS MCU | 200 | Yes | 2.2 | 3.6 | 125 | 144 | 1024 | No | 524288 | 0 / True |  |  | No | 48 | 12 | 0 | 0 |  | 6 |  | 6 | 5 | 6 | 0 | 1 | High Speed | 0 | None | 10/100 Base-TX Mac | 0 | 9 | 4 | Yes | 0 | 0 | No | No | 0 | No | No |  |  | 144/TFBGA, 144/TQFP, 144/LQFP
PIC32MZ1024EFH064 | In Production | Yes | No | $6.97 | 32-bit MCU | 32-bit MIPS MCU | 200 | Yes | 2.2 | 3.6 | 125 | 64 | 1024 | No | 524288 | 0 / True |  |  | No | 24 | 12 | 0 | 0 |  | 6 |  | 4 | 4 | 4 | 0 | 1 | High Speed | 2 | CAN | 10/100 Base-TX Mac | 0 | 9 | 4 | Yes | 0 | 0 | No | No | 0 | No | No |  |  | 64/TQFP, 64/QFN
PIC32MZ1024EFH100 | In Production | Yes | No | $7.42 | 32-bit MCU | 32-bit MIPS MCU | 200 | Yes | 2.2 | 3.6 | 125 | 100 | 1024 | No | 524288 | 0 / True |  |  | No | 40 | 12 | 0 | 0 |  | 6 |  | 6 | 5 | 6 | 0 | 1 | High Speed | 2 | CAN | 10/100 Base-TX Mac | 0 | 9 | 4 | Yes | 0 | 0 | No | No | 0 | No | No |  |  | 100/TQFP, 100/TFBGA
PIC32MZ1024EFH124 | In Production | Yes | No | $7.84 | 32-bit MCU | 32-bit MIPS MCU | 200 | Yes | 2.2 | 3.6 | 125 | 124 | 1024 | No | 524288 | 0 / True |  |  | No | 48 | 12 | 0 | 0 |  | 6 |  | 6 | 5 | 6 | 0 | 1 | High Speed | 2 | CAN | 10/100 Base-TX Mac | 0 | 9 | 4 | Yes | 0 | 0 | No | No | 0 | No | No |  |  | 124/VTLA
PIC32MZ1024EFH144 | In Production | Yes | No | $7.98 | 32-bit MCU | 32-bit MIPS MCU | 200 | Yes | 2.2 | 3.6 | 125 | 144 | 1024 | No | 524288 | 0 / True |  |  | No | 48 | 12 | 0 | 0 |  | 6 |  | 6 | 5 | 6 | 0 | 1 | High Speed | 2 | CAN | 10/100 Base-TX Mac | 0 | 9 | 4 | Yes | 0 | 0 | No | No | 0 | No | No |  |  | 144/TFBGA, 144/TQFP, 144/LQFP
PIC32MZ1024EFK064 | In Production | Yes | No | $6.41 | 32-bit MCU | 32-bit MIPS MCU | 200 | Yes | 2.2 | 3.6 | 125 | 64 | 1024 | No | 262144 | 0 / True |  |  | No | 24 | 12 | 0 | 0 |  | 6 |  | 4 | 4 | 4 | 0 | 1 | High Speed | 2 | CAN | 10/100 Base-TX Mac | 0 | 9 | 4 | Yes | 0 | 0 | Yes | No | 0 | No | No |  |  | 64/TQFP, 64/QFN
PIC32MZ1024EFK100 | In Production | Yes | No | $6.86 | 32-bit MCU | 32-bit MIPS MCU | 200 | Yes | 2.2 | 3.6 | 125 | 100 | 1024 | No | 262144 | 0 / True |  |  | No | 40 | 12 | 0 | 0 |  | 6 |  | 6 | 5 | 6 | 0 | 1 | High Speed | 2 | CAN | 10/100 Base-TX Mac | 0 | 9 | 4 | Yes | 0 | 0 | Yes | No | 0 | No | No |  |  | 100/TQFP, 100/TFBGA
PIC32MZ1024EFK124 | In Production | Yes | No | $7.28 | 32-bit MCU | 32-bit MIPS MCU | 200 | Yes | 2.2 | 3.6 | 125 | 124 | 1024 | No | 262144 | 0 / True |  |  | No | 48 | 12 | 0 | 0 |  | 6 |  | 6 | 5 | 6 | 0 | 1 | High Speed | 2 | CAN | 10/100 Base-TX Mac | 0 | 9 | 4 | Yes | 0 | 0 | Yes | No | 0 | No | No |  |  | 124/VTLA
PIC32MZ1024EFK144 | In Production | Yes | No | $7.42 | 32-bit MCU | 32-bit MIPS MCU | 200 | Yes | 2.2 | 3.6 | 125 | 144 | 1024 | No | 262144 | 0 / True |  |  | No | 48 | 12 | 0 | 0 |  | 6 |  | 6 | 5 | 6 | 0 | 1 | High Speed | 2 | CAN | 10/100 Base-TX Mac | 0 | 9 | 4 | Yes | 0 | 0 | Yes | No | 0 | No | No |  |  | 144/TFBGA, 144/TQFP, 144/LQFP
PIC32MZ1024EFM064 | In Production | Yes | No | $7.11 | 32-bit MCU | 32-bit MIPS MCU | 200 | Yes | 2.2 | 3.6 | 125 | 64 | 1024 | No | 524288 | 0 / True |  |  | No | 24 | 12 | 0 | 0 |  | 6 |  | 4 | 4 | 4 | 0 | 1 | High Speed | 2 | CAN | 10/100 Base-TX Mac | 0 | 9 | 4 | Yes | 0 | 0 | Yes | No | 0 | No | No |  |  | 64/TQFP, 64/QFN
PIC32MZ1024EFM100 | In Production | Yes | No | $7.56 | 32-bit MCU | 32-bit MIPS MCU | 200 | Yes | 2.2 | 3.6 | 125 | 100 | 1024 | No | 524288 | 0 / True |  |  | No | 40 | 12 | 0 | 0 |  | 6 |  | 6 | 5 | 6 | 0 | 1 | High Speed | 2 | CAN | 10/100 Base-TX Mac | 0 | 9 | 4 | Yes | 0 | 0 | Yes | No | 0 | No | No |  |  | 100/TQFP, 100/TFBGA
PIC32MZ1024EFM124 | In Production | Yes | No | $7.98 | 32-bit MCU | 32-bit MIPS MCU | 200 | Yes | 2.2 | 3.6 | 125 | 124 | 1024 | No | 524288 | 0 / True |  |  | No | 48 | 12 | 0 | 0 |  | 6 |  | 6 | 5 | 6 | 0 | 1 | High Speed | 2 | CAN | 10/100 Base-TX Mac | 0 | 9 | 4 | Yes | 0 | 0 | Yes | No | 0 | No | No |  |  | 124/VTLA
PIC32MZ1024EFM144 | In Production | Yes | No | $8.12 | 32-bit MCU | 32-bit MIPS MCU | 200 | Yes | 2.2 | 3.6 | 125 | 144 | 1024 | No | 524288 | 0 / True |  |  | No | 48 | 12 | 0 | 0 |  | 6 |  | 6 | 5 | 6 | 0 | 1 | High Speed | 2 | CAN | 10/100 Base-TX Mac | 0 | 9 | 4 | Yes | 0 | 0 | Yes | No | 0 | No | No |  |  | 144/TFBGA, 144/TQFP, 144/LQFP
PIC32MZ2048EFG064 | In Production | Yes | No | $7.67 | 32-bit MCU | 32-bit MIPS MCU | 200 | Yes | 2.2 | 3.6 | 125 | 64 | 2048 | No | 524288 | 0 / True |  |  | No | 24 | 12 | 0 | 0 |  | 6 |  | 4 | 4 | 4 | 0 | 1 | High Speed | 0 | None | 10/100 Base-TX Mac | 0 | 9 | 4 | Yes | 0 | 0 | No | No | 0 | No | No |  |  | 64/TQFP, 64/QFN
PIC32MZ2048EFG100 | In Production | Yes | No | $8.12 | 32-bit MCU | 32-bit MIPS MCU | 200 | Yes | 2.2 | 3.6 | 125 | 100 | 2048 | No | 524288 | 0 / True |  |  | No | 40 | 12 | 0 | 0 |  | 6 |  | 6 | 5 | 6 | 0 | 1 | High Speed | 0 | None | 10/100 Base-TX Mac | 0 | 9 | 4 | Yes | 0 | 0 | No | No | 0 | No | No |  |  | 100/TQFP, 100/TFBGA
PIC32MZ2048EFG124 | In Production | Yes | No | $8.54 | 32-bit MCU | 32-bit MIPS MCU | 200 | Yes | 2.2 | 3.6 | 125 | 124 | 2048 | No | 524288 | 0 / True |  |  | No | 48 | 12 | 0 | 0 |  | 6 |  | 6 | 5 | 6 | 0 | 1 | High Speed | 0 | None | 10/100 Base-TX Mac | 0 | 9 | 4 | Yes | 0 | 0 | No | No | 0 | No | No |  |  | 124/VTLA
PIC32MZ2048EFG144 | In Production | Yes | No | $8.68 | 32-bit MCU | 32-bit MIPS MCU | 200 | Yes | 2.2 | 3.6 | 125 | 144 | 2048 | No | 524288 | 0 / True |  |  | No | 48 | 12 | 0 | 0 |  | 6 |  | 6 | 5 | 6 | 0 | 1 | High Speed | 0 | None | 10/100 Base-TX Mac | 0 | 9 | 4 | Yes | 0 | 0 | No | No | 0 | No | No |  |  | 144/TFBGA, 144/TQFP, 144/LQFP
PIC32MZ2048EFH064 | In Production | Yes | No | $7.81 | 32-bit MCU | 32-bit MIPS MCU | 252 | Yes | 2.2 | 3.6 | 125 | 64 | 2048 | No | 524288 | 0 / True |  |  | No | 24 | 12 | 0 | 0 |  | 6 |  | 4 | 4 | 4 | 0 | 1 | High Speed | 2 | CAN | 10/100 Base-TX Mac | 0 | 9 | 4 | Yes | 0 | 0 | No | No | 0 | No | No |  |  | 64/TQFP, 64/QFN
PIC32MZ2048EFH100 | In Production | Yes | No | $8.26 | 32-bit MCU | 32-bit MIPS MCU | 252 | Yes | 2.2 | 3.6 | 125 | 100 | 2048 | No | 524288 | 0 / True |  |  | No | 40 | 12 | 0 | 0 |  | 6 |  | 6 | 5 | 6 | 0 | 1 | High Speed | 2 | CAN | 10/100 Base-TX Mac | 0 | 9 | 4 | Yes | 0 | 0 | No | No | 0 | No | No |  |  | 100/TQFP, 100/TFBGA
PIC32MZ2048EFH124 | In Production | Yes | No | $8.68 | 32-bit MCU | 32-bit MIPS MCU | 200 | Yes | 2.2 | 3.6 | 125 | 124 | 2048 | No | 524288 | 0 / True |  |  | No | 48 | 12 | 0 | 0 |  | 6 |  | 6 | 5 | 6 | 0 | 1 | High Speed | 2 | CAN | 10/100 Base-TX Mac | 0 | 9 | 4 | Yes | 0 | 0 | No | No | 0 | No | No |  |  | 124/VTLA
PIC32MZ2048EFH144 | In Production | Yes | No | $8.82 | 32-bit MCU | 32-bit MIPS MCU | 252 | Yes | 2.2 | 3.6 | 125 | 144 | 2048 | No | 524288 | 0 / True |  |  | No | 48 | 12 | 0 | 0 |  | 6 |  | 6 | 5 | 6 | 0 | 1 | High Speed | 2 | CAN | 10/100 Base-TX Mac | 0 | 9 | 4 | Yes | 0 | 0 | No | No | 0 | No | No |  |  | 144/TFBGA, 144/TQFP, 144/LQFP
PIC32MZ2048EFM064 | In Production | Yes | No | $7.95 | 32-bit MCU | 32-bit MIPS MCU | 200 | Yes | 2.2 | 3.6 | 125 | 64 | 2048 | No | 524288 | 0 / True |  |  | No | 24 | 12 | 0 | 0 |  | 6 |  | 4 | 4 | 4 | 0 | 1 | High Speed | 2 | CAN | 10/100 Base-TX Mac | 0 | 9 | 4 | Yes | 0 | 0 | Yes | No | 0 | No | No |  |  | 64/TQFP, 64/QFN
PIC32MZ2048EFM100 | In Production | Yes | No | $8.40 | 32-bit MCU | 32-bit MIPS MCU | 200 | Yes | 2.2 | 3.6 | 125 | 100 | 2048 | No | 524288 | 0 / True |  |  | No | 40 | 12 | 0 | 0 |  | 6 |  | 6 | 5 | 6 | 0 | 1 | High Speed | 2 | CAN | 10/100 Base-TX Mac | 0 | 9 | 4 | Yes | 0 | 0 | Yes | No | 0 | No | No |  |  | 100/TQFP, 100/TFBGA
PIC32MZ2048EFM124 | In Production | Yes | No | $8.82 | 32-bit MCU | 32-bit MIPS MCU | 200 | Yes | 2.2 | 3.6 | 125 | 124 | 2048 | No | 524288 | 0 / True |  |  | No | 48 | 12 | 0 | 0 |  | 6 |  | 6 | 5 | 6 | 0 | 1 | High Speed | 2 | CAN | 10/100 Base-TX Mac | 0 | 9 | 4 | Yes | 0 | 0 | Yes | No | 0 | No | No |  |  | 124/VTLA
PIC32MZ2048EFM144 | In Production | Yes | No | $8.96 | 32-bit MCU | 32-bit MIPS MCU | 200 | Yes | 2.2 | 3.6 | 125 | 144 | 2048 | No | 524288 | 0 / True |  |  | No | 48 | 12 | 0 | 0 |  | 6 |  | 6 | 5 | 6 | 0 | 1 | High Speed | 2 | CAN | 10/100 Base-TX Mac | 0 | 9 | 4 | Yes | 0 | 0 | Yes | No | 0 | No | No |  |  | 144/TFBGA, 144/TQFP, 144/LQFP
ATTINY1614 | In Production | No | Yes | $0.52 | 8-bit MCU | 8-bit AVR MCU | 20 | No | 1.8 | 5.5 | 125 | 14 | 16 |  | 2048 | 256 / True |  |  | No | 10 | 10 | 1 | 0 | PTC | 1 |  | 1 | 1 | 0 | 0 | 0 | None | 0 | None | None | 1 | 3 | 0 | No | 8 | 0 | No | No | 0 | No | No |  |  | 14/SOIC
ATSAMC21G17A | In Production | Yes | Yes | $1.66 | 32-bit MCU | Cortex-M0+ | 48 | No | 2.7 | 5.5 | 125 | 48 | 128 | No | 16384 | 0 / True | None |  | No | 12 | 12 | 1 | 0 | PTC | 6 |  | 6 | 6 | 0 | 0 | 0 | None | 2 | CAN-FD | None | 5 | 5 | 2 | Yes | 24 | 0 | No | No | 0 | No | No |  |  | 48/TQFP, 48/VQFN
ATSAMC21J17A | In Production | Yes | Yes | $1.59 | 32-bit MCU | Cortex-M0+ | 48 | No | 2.7 | 5.5 | 125 | 64 | 128 | No | 16384 | 0 / False | None |  | No | 12 | 12 | 1 | 0 | PTC | 6 |  | 6 | 6 | 0 | 0 | 0 | None | 2 | CAN-FD | None | 5 | 5 | 2 | Yes | 24 | 0 | No | No | 0 | No | No |  |  | 64/TQFP, 56/WLCSP, 64/VQFN
dsPIC33EP16GS202 | In Production | Yes | Yes | $1.92 | 16-bit MCU/DSC | 16-bit dsPIC DSC | 70 | No | 3 | 3.6 | 125 | 28 | 16 | No | 2048 | 0 / True |  |  | No | 12 | 12 | 0 | 0 |  | 1 |  | 1 | 1 | 0 | 0 | 0 | None | 0 | None | None | 0 | 3 | 2 | No | 6 | 3 | No | No | 0 | No | No |  |  | 28/QFN-S, 28/UQFN, 28/SSOP, 28/SOIC
dsPIC33EP16GS502 | In Production | Yes | Yes | $2.06 | 16-bit MCU/DSC | 16-bit dsPIC DSC | 70 | No | 3 | 3.6 | 125 | 28 | 16 | No | 2048 | 0 / True |  |  | No | 12 | 12 | 1 | 0 |  | 2 |  | 2 | 2 | 0 | 0 | 0 | None | 0 | None | None | 0 | 5 | 2 | No | 10 | 5 | No | No | 0 | No | No |  |  | 28/QFN-S, 28/UQFN, 28/SOIC
dsPIC33EP16GS504 | In Production | Yes | Yes | $2.25 | 16-bit MCU/DSC | 16-bit dsPIC DSC | 70 | No | 3 | 3.6 | 125 | 44 | 16 | No | 2048 | 0 / True |  |  | No | 19 | 12 | 1 | 0 |  | 2 |  | 2 | 2 | 0 | 0 | 0 | None | 0 | None | None | 0 | 5 | 2 | No | 10 | 5 | No | No | 0 | No | No |  |  | 44/QFN, 44/TQFP
dsPIC33EP16GS505 | In Production | Yes | Yes | $2.28 | 16-bit MCU/DSC | 16-bit dsPIC DSC | 70 | No | 3 | 3.6 | 125 | 48 | 16 | No | 4096 | 0 / True |  |  | No | 19 | 12 | 1 | 0 |  | 2 |  | 2 | 2 | 0 | 0 | 0 | None | 0 | None | None | 0 | 5 | 2 | No | 10 | 5 | No | No | 0 | No | No |  |  | 48/TQFP
dsPIC33EP16GS506 | In Production | Yes | Yes | $2.48 | 16-bit MCU/DSC | 16-bit dsPIC DSC | 70 | No | 3 | 3.6 | 125 | 64 | 16 | No | 2048 | 0 / True |  |  | No | 22 | 12 | 2 | 0 |  | 2 |  | 2 | 2 | 0 | 0 | 0 | None | 0 | None | None | 0 | 5 | 2 | No | 10 | 5 | No | No | 0 | No | No |  |  | 64/TQFP
dsPIC33EP32GS202 | In Production | Yes | Yes | $2.34 | 16-bit MCU/DSC | 16-bit dsPIC DSC | 70 | No | 3 | 3.6 | 125 | 28 | 32 | No | 2048 | 0 / True |  |  | No | 12 | 12 | 0 | 0 |  | 1 |  | 1 | 1 | 0 | 0 | 0 | None | 0 | None | None | 0 | 3 | 2 | No | 6 | 3 | No | No | 0 | No | No |  |  | 28/QFN-S, 28/UQFN, 28/SSOP, 28/SOIC
dsPIC33EP32GS502 | In Production | Yes | Yes | $2.55 | 16-bit MCU/DSC | 16-bit dsPIC DSC | 70 | No | 3 | 3.6 | 125 | 28 | 32 | No | 4096 | 0 / True |  |  | No | 12 | 12 | 1 | 0 |  | 2 |  | 2 | 2 | 0 | 0 | 0 | None | 0 | None | None | 0 | 5 | 2 | No | 10 | 5 | No | No | 0 | No | No |  |  | 28/QFN-S, 28/UQFN, 28/SOIC
dsPIC33EP32GS504 | In Production | Yes | Yes | $2.72 | 16-bit MCU/DSC | 16-bit dsPIC DSC | 70 | No | 3 | 3.6 | 125 | 44 | 32 | No | 4096 | 0 / True |  |  | No | 19 | 12 | 1 | 0 |  | 2 |  | 2 | 2 | 0 | 0 | 0 | None | 0 | None | None | 0 | 5 | 2 | No | 10 | 5 | No | No | 0 | No | No |  |  | 44/QFN, 44/TQFP
dsPIC33EP32GS505 | In Production | Yes | Yes | $2.74 | 16-bit MCU/DSC | 16-bit dsPIC DSC | 70 | No | 3 | 3.6 | 125 | 48 | 32 | No | 4096 | 0 / True |  |  | No | 19 | 12 | 1 | 0 |  | 2 |  | 2 | 2 | 0 | 0 | 0 | None | 0 | None | None | 0 | 5 | 2 | No | 10 | 5 | No | No | 0 | No | No |  |  | 48/TQFP
dsPIC33EP32GS506 | In Production | Yes | Yes | $2.90 | 16-bit MCU/DSC | 16-bit dsPIC DSC | 70 | No | 3 | 3.6 | 125 | 64 | 32 | No | 4096 | 0 / True |  |  | No | 22 | 12 | 2 | 0 |  | 2 |  | 2 | 2 | 0 | 0 | 0 | None | 0 | None | None | 0 | 5 | 2 | No | 10 | 5 | No | No | 0 | No | No |  |  | 64/TQFP
dsPIC33EP64GS502 | In Production | Yes | Yes | $3.05 | 16-bit MCU/DSC | 16-bit dsPIC DSC | 70 | No | 3 | 3.6 | 125 | 28 | 64 | No | 8192 | 0 / True |  |  | No | 12 | 12 | 1 | 0 |  | 2 |  | 2 | 2 | 0 | 0 | 0 | None | 0 | None | None | 0 | 5 | 2 | No | 10 | 5 | No | No | 0 | No | No |  |  | 28/QFN-S, 28/UQFN, 28/SOIC
dsPIC33EP64GS504 | In Production | Yes | Yes | $3.23 | 16-bit MCU/DSC | 16-bit dsPIC DSC | 70 | No | 3 | 3.6 | 125 | 44 | 64 | No | 8192 | 0 / True |  |  | No | 19 | 12 | 1 | 0 |  | 2 |  | 2 | 2 | 0 | 0 | 0 | None | 0 | None | None | 0 | 5 | 2 | No | 10 | 5 | No | No | 0 | No | No |  |  | 44/QFN, 44/TQFP
dsPIC33EP64GS505 | In Production | Yes | Yes | $3.26 | 16-bit MCU/DSC | 16-bit dsPIC DSC | 70 | No | 3 | 3.6 | 125 | 48 | 64 | No | 8192 | 0 / True |  |  | No | 19 | 12 | 1 | 0 |  | 2 |  | 2 | 2 | 0 | 0 | 0 | None | 0 | None | None | 0 | 5 | 2 | No | 10 | 5 | No | No | 0 | No | No |  |  | 48/TQFP
dsPIC33EP64GS506 | In Production | Yes | Yes | $3.44 | 16-bit MCU/DSC | 16-bit dsPIC DSC | 70 | No | 3 | 3.6 | 125 | 64 | 64 | No | 8192 | 0 / True |  |  | No | 22 | 12 | 2 | 0 |  | 2 |  | 2 | 2 | 0 | 0 | 0 | None | 0 | None | None | 0 | 5 | 2 | No | 10 | 5 | No | No | 0 | No | No |  |  | 64/TQFP
dsPIC33EV128GM002 | In Production | Yes | Yes | $2.07 | 16-bit MCU/DSC | 16-bit dsPIC DSC | 70 | No | 4.5 | 5.5 | 150 | 28 | 128 | Yes | 8192 | 0 / True |  |  | No | 11 | 12 | 1 | 4 |  | 2 | Yes | 2 | 1 | 0 | 0 | 0 | None | 0 | None | None | 0 | 5 | 2 | No | 10 | 3 | No | No | 0 | No | No |  |  | 28/QFN-S, 28/SSOP, 28/SOIC, 28/SPDIP
dsPIC33EV128GM003 | In Production | Yes | Yes | $2.21 | 16-bit MCU/DSC | 16-bit dsPIC DSC | 70 | No | 4.5 | 5.5 | 150 | 36 | 128 | Yes | 8192 | 0 / True |  |  | No | 13 | 12 | 1 | 4 |  | 2 | Yes | 2 | 1 | 0 | 0 | 0 | None | 0 | None | None | 0 | 5 | 2 | No | 10 | 3 | No |  | 0 | No | No |  |  | 36/UQFN
dsPIC33EV128GM004 | In Production | Yes | Yes | $2.31 | 16-bit MCU/DSC | 16-bit dsPIC DSC | 70 | No | 4.5 | 5.5 | 150 | 44 | 128 | Yes | 8192 | 0 / True |  |  | No | 24 | 12 | 1 | 4 |  | 2 | Yes | 2 | 1 | 0 | 0 | 0 | None | 0 | None | None | 0 | 5 | 2 | No | 10 | 3 | No | No | 0 | No | No |  |  | 44/QFN, 48/TQFP, 44/TQFP
dsPIC33EV128GM006 | In Production | Yes | Yes | $2.52 | 16-bit MCU/DSC | 16-bit dsPIC DSC | 70 | No | 4.5 | 5.5 | 150 | 64 | 128 | Yes | 8192 | 0 / True |  |  | No | 36 | 12 | 1 | 4 |  | 2 | Yes | 2 | 1 | 0 | 0 | 0 | None | 0 | None | None | 0 | 5 | 2 | No | 10 | 3 | No | No | 0 | No | No |  |  | 64/TQFP, 64/QFN
dsPIC33EV128GM102 | In Production | Yes | Yes | $2.28 | 16-bit MCU/DSC | 16-bit dsPIC DSC | 70 | No | 4.5 | 5.5 | 150 | 28 | 128 | Yes | 8192 | 0 / True |  |  | No | 11 | 12 | 1 | 3 |  | 2 | Yes | 2 | 1 | 0 | 0 | 0 | None | 1 | CAN | None | 0 | 5 | 2 | No | 10 | 3 | No | No | 0 | No | No |  |  | 28/QFN-S, 28/SSOP, 28/SOIC, 28/SPDIP
dsPIC33EV128GM103 | In Production | Yes | Yes | $2.42 | 16-bit MCU/DSC | 16-bit dsPIC DSC | 70 | No | 4.5 | 5.5 | 150 | 36 | 128 | Yes | 8192 | 0 / True |  |  | No | 13 | 12 | 1 | 3 |  | 2 | Yes | 2 | 1 | 0 | 0 | 0 | None | 1 | CAN | None | 0 | 5 | 2 | No | 10 | 3 | No |  | 0 | No | No |  |  | 36/UQFN
dsPIC33EV128GM104 | In Production | Yes | Yes | $2.52 | 16-bit MCU/DSC | 16-bit dsPIC DSC | 70 | No | 4.5 | 5.5 | 150 | 44 | 128 | Yes | 8192 | 0 / True |  |  | No | 24 | 12 | 1 | 4 |  | 2 | Yes | 2 | 1 | 0 | 0 | 0 | None | 1 | CAN | None | 0 | 5 | 2 | No | 10 | 3 | No | No | 0 | No | No |  |  | 44/QFN, 48/TQFP, 44/TQFP
dsPIC33EV128GM106 | In Production | Yes | Yes | $2.73 | 16-bit MCU/DSC | 16-bit dsPIC DSC | 70 | No | 4.5 | 5.5 | 150 | 64 | 128 | Yes | 8192 | 0 / True |  |  | No | 36 | 12 | 1 | 4 |  | 2 | Yes | 2 | 1 | 0 | 0 | 0 | None | 1 | CAN | None | 0 | 5 | 2 | No | 10 | 3 | No | No | 0 | No | No |  |  | 64/TQFP, 64/QFN
dsPIC33EV256GM002 | In Production | Yes | Yes | $2.35 | 16-bit MCU/DSC | 16-bit dsPIC DSC | 70 | No | 4.5 | 5.5 | 150 | 28 | 256 | Yes | 16384 | 0 / True |  |  | No | 11 | 12 | 1 | 3 |  | 2 | Yes | 2 | 1 | 0 | 0 | 0 | None | 0 | None | None | 0 | 5 | 2 | No | 10 | 3 | No | No | 0 | No | No |  |  | 28/QFN-S, 28/SSOP, 28/SOIC, 28/SPDIP
dsPIC33EV256GM003 | In Production | Yes | Yes | $2.49 | 16-bit MCU/DSC | 16-bit dsPIC DSC | 70 | No | 4.5 | 5.5 | 150 | 36 | 256 | Yes | 16384 | 0 / True |  |  | No | 13 | 12 | 1 | 3 |  | 2 | Yes | 2 | 1 | 0 | 0 | 0 | None | 0 | None | None | 0 | 5 | 2 | No | 10 | 3 | No |  | 0 | No | No |  |  | 36/UQFN
dsPIC33EV256GM004 | In Production | Yes | Yes | $2.59 | 16-bit MCU/DSC | 16-bit dsPIC DSC | 70 | No | 4.5 | 5.5 | 150 | 44 | 256 | Yes | 16384 | 0 / True |  |  | No | 24 | 12 | 1 | 4 |  | 2 | Yes | 2 | 1 | 0 | 0 | 0 | None | 0 | None | None | 0 | 5 | 2 | No | 10 | 3 | No | No | 0 | No | No |  |  | 44/QFN, 48/TQFP, 44/TQFP
dsPIC33EV256GM006 | In Production | Yes | Yes | $2.80 | 16-bit MCU/DSC | 16-bit dsPIC DSC | 70 | No | 4.5 | 5.5 | 150 | 64 | 256 | Yes | 16384 | 0 / True |  |  | No | 36 | 12 | 1 | 4 |  | 2 | Yes | 2 | 1 | 0 | 0 | 0 | None | 0 | None | None | 0 | 5 | 2 | No | 10 | 3 | No | No | 0 | No | No |  |  | 64/TQFP, 64/QFN
dsPIC33EV256GM102 | In Production | Yes | Yes | $2.56 | 16-bit MCU/DSC | 16-bit dsPIC DSC | 70 | No | 4.5 | 5.5 | 150 | 28 | 256 | Yes | 16384 | 0 / True |  |  | No | 11 | 12 | 1 | 3 |  | 2 | Yes | 2 | 1 | 0 | 0 | 0 | None | 1 | CAN | None | 0 | 5 | 2 | No | 10 | 3 | No | No | 0 | No | No |  |  | 28/QFN-S, 28/SSOP, 28/SOIC, 28/SPDIP
dsPIC33EV256GM103 | In Production | Yes | Yes | $2.70 | 16-bit MCU/DSC | 16-bit dsPIC DSC | 70 | No | 4.5 | 5.5 | 150 | 36 | 256 | Yes | 16384 | 0 / True |  |  | No | 13 | 12 | 1 | 3 |  | 2 | Yes | 2 | 1 | 0 | 0 | 0 | None | 1 | CAN | None | 0 | 5 | 2 | No | 10 | 3 | No |  | 0 | No | No |  |  | 36/UQFN
dsPIC33EV256GM104 | In Production | Yes | Yes | $2.80 | 16-bit MCU/DSC | 16-bit dsPIC DSC | 70 | No | 4.5 | 5.5 | 150 | 44 | 256 | Yes | 16384 | 0 / True |  |  | No | 24 | 12 | 1 | 4 |  | 2 | Yes | 2 | 1 | 0 | 0 | 0 | None | 1 | CAN | None | 0 | 5 | 2 | No | 10 | 3 | No | No | 0 | No | No |  |  | 44/QFN, 48/TQFP, 44/TQFP
dsPIC33EV256GM106 | In Production | Yes | Yes | $3.01 | 16-bit MCU/DSC | 16-bit dsPIC DSC | 70 | No | 4.5 | 5.5 | 150 | 64 | 256 | Yes | 16384 | 0 / True |  |  | No | 36 | 12 | 1 | 4 |  | 2 | Yes | 2 | 1 | 0 | 0 | 0 | None | 1 | CAN | None | 0 | 5 | 2 | No | 10 | 3 | No | No | 0 | No | No |  |  | 64/TQFP, 64/QFN
dsPIC33EV32GM002 | In Production | Yes | Yes | $1.79 | 16-bit MCU/DSC | 16-bit dsPIC DSC | 70 | No | 4.5 | 5.5 | 150 | 28 | 32 | Yes | 4096 | 0 / True |  |  | No | 11 | 12 | 1 | 3 |  | 2 | Yes | 2 | 1 | 0 | 0 | 0 | None | 0 | None | None | 0 | 5 | 2 | No | 10 | 3 | No | No | 0 | No | No |  |  | 28/QFN-S, 28/SSOP, 28/SOIC, 28/SPDIP
dsPIC33EV32GM003 | In Production | Yes | Yes | $1.93 | 16-bit MCU/DSC | 16-bit dsPIC DSC | 70 | No | 4.5 | 5.5 | 150 | 36 | 32 | Yes | 4096 | 0 / True |  |  | No | 13 | 12 | 1 | 3 |  | 2 | Yes | 2 | 1 | 0 | 0 | 0 | None | 0 | None | None | 0 | 5 | 2 | No | 10 | 3 | No |  | 0 | No | No |  |  | 36/UQFN
dsPIC33EV32GM004 | In Production | Yes | Yes | $2.03 | 16-bit MCU/DSC | 16-bit dsPIC DSC | 70 | No | 4.5 | 5.5 | 150 | 44 | 32 | Yes | 4096 | 0 / True |  |  | No | 24 | 12 | 1 | 4 |  | 2 | Yes | 2 | 1 | 0 | 0 | 0 | None | 0 | None | None | 0 | 5 | 2 | No | 10 | 3 | No | No | 0 | No | No |  |  | 44/QFN, 48/TQFP, 44/TQFP
dsPIC33EV32GM006 | In Production | Yes | Yes | $2.24 | 16-bit MCU/DSC | 16-bit dsPIC DSC | 70 | No | 4.5 | 5.5 | 150 | 64 | 32 | Yes | 4096 | 0 / True |  |  | No | 36 | 12 | 1 | 4 |  | 2 | Yes | 2 | 1 | 0 | 0 | 0 | None | 0 | None | None | 0 | 5 | 2 | No | 10 | 3 | No | No | 0 | No | No |  |  | 64/TQFP, 64/QFN
dsPIC33EV32GM102 | In Production | Yes | Yes | $2.00 | 16-bit MCU/DSC | 16-bit dsPIC DSC | 70 | No | 4.5 | 5.5 | 150 | 28 | 32 | Yes | 4096 | 0 / True |  |  | No | 11 | 12 | 1 | 3 |  | 2 | Yes | 2 | 1 | 0 | 0 | 0 | None | 1 | CAN | None | 0 | 5 | 2 | No | 10 | 3 | No | No | 0 | No | No |  |  | 28/QFN-S, 28/SSOP, 28/SOIC, 28/SPDIP
dsPIC33EV32GM103 | In Production | Yes | Yes | $2.14 | 16-bit MCU/DSC | 16-bit dsPIC DSC | 70 | No | 4.5 | 5.5 | 150 | 36 | 32 | Yes | 4096 | 0 / True |  |  | No | 13 | 12 | 1 | 3 |  | 2 | Yes | 2 | 1 | 0 | 0 | 0 | None | 1 | CAN | None | 0 | 5 | 2 | No | 10 | 3 | No |  | 0 | No | No |  |  | 36/UQFN
dsPIC33EV32GM104 | In Production | Yes | Yes | $2.24 | 16-bit MCU/DSC | 16-bit dsPIC DSC | 70 | No | 4.5 | 5.5 | 150 | 44 | 32 | Yes | 4096 | 0 / True |  |  | No | 24 | 12 | 1 | 4 |  | 2 | Yes | 2 | 1 | 0 | 0 | 0 | None | 1 | CAN | None | 0 | 5 | 2 | No | 10 | 3 | No | No | 0 | No | No |  |  | 44/QFN, 48/TQFP, 44/TQFP
dsPIC33EV32GM106 | In Production | Yes | Yes | $2.45 | 16-bit MCU/DSC | 16-bit dsPIC DSC | 70 | No | 4.5 | 5.5 | 150 | 64 | 32 | Yes | 4096 | 0 / True |  |  | No | 36 | 12 | 1 | 4 |  | 2 | Yes | 2 | 1 | 0 | 0 | 0 | None | 1 | CAN | None | 0 | 5 | 2 | No | 10 | 3 | No | No | 0 | No | No |  |  | 64/TQFP, 64/QFN
dsPIC33EV64GM002 | In Production | Yes | Yes | $1.93 | 16-bit MCU/DSC | 16-bit dsPIC DSC | 70 | No | 4.5 | 5.5 | 150 | 28 | 64 | Yes | 4096 | 0 / True |  |  | No | 11 | 12 | 1 | 4 |  | 2 | Yes | 2 | 1 | 0 | 0 | 0 | None | 0 | None | None | 0 | 5 | 2 | No | 10 | 3 | No | No | 0 | No | No |  |  | 28/QFN-S, 28/SSOP, 28/SOIC, 28/SPDIP
dsPIC33EV64GM003 | In Production | Yes | Yes | $2.07 | 16-bit MCU/DSC | 16-bit dsPIC DSC | 70 | No | 4.5 | 5.5 | 150 | 36 | 64 | Yes | 4096 | 0 / True |  |  | No | 13 | 12 | 1 | 4 |  | 2 | Yes | 2 | 1 | 0 | 0 | 0 | None | 0 | None | None | 0 | 5 | 2 | No | 10 | 3 | No |  | 0 | No | No |  |  | 36/UQFN
dsPIC33EV64GM004 | In Production | Yes | Yes | $2.17 | 16-bit MCU/DSC | 16-bit dsPIC DSC | 70 | No | 4.5 | 5.5 | 150 | 44 | 64 | Yes | 8192 | 0 / True |  |  | No | 24 | 12 | 1 | 4 |  | 2 | Yes | 2 | 1 | 0 | 0 | 0 | None | 0 | None | None | 0 | 5 | 2 | No | 10 | 3 | No | No | 0 | No | No |  |  | 44/QFN, 48/TQFP, 44/TQFP
dsPIC33EV64GM006 | In Production | Yes | Yes | $2.38 | 16-bit MCU/DSC | 16-bit dsPIC DSC | 70 | No | 4.5 | 5.5 | 150 | 64 | 64 | Yes | 8192 | 0 / True |  |  | No | 36 | 12 | 1 | 4 |  | 2 | Yes | 2 | 1 | 0 | 0 | 0 | None | 0 | None | None | 0 | 5 | 2 | No | 10 | 3 | No | No | 0 | No | No |  |  | 64/TQFP, 64/QFN
dsPIC33EV64GM102 | In Production | Yes | Yes | $2.14 | 16-bit MCU/DSC | 16-bit dsPIC DSC | 70 | No | 4.5 | 5.5 | 150 | 28 | 64 | Yes | 8192 | 0 / True |  |  | No | 11 | 12 | 1 | 3 |  | 2 | Yes | 2 | 1 | 0 | 0 | 0 | None | 1 | CAN | None | 0 | 5 | 2 | No | 10 | 3 | No | No | 0 | No | No |  |  | 28/QFN-S, 28/SSOP, 28/SOIC, 28/SPDIP
dsPIC33EV64GM103 | In Production | Yes | Yes | $2.28 | 16-bit MCU/DSC | 16-bit dsPIC DSC | 70 | No | 4.5 | 5.5 | 150 | 36 | 64 | Yes | 8192 | 0 / True |  |  | No | 13 | 12 | 1 | 3 |  | 2 | Yes | 2 | 1 | 0 | 0 | 0 | None | 1 | CAN | None | 0 | 5 | 2 | No | 10 | 3 | No |  | 0 | No | No |  |  | 36/UQFN
dsPIC33EV64GM104 | In Production | Yes | Yes | $2.38 | 16-bit MCU/DSC | 16-bit dsPIC DSC | 70 | No | 4.5 | 5.5 | 150 | 44 | 64 | Yes | 8192 | 0 / True |  |  | No | 24 | 12 | 1 | 4 |  | 2 | Yes | 2 | 1 | 0 | 0 | 0 | None | 1 | CAN | None | 0 | 5 | 2 | No | 10 | 3 | No | No | 0 | No | No |  |  | 44/QFN, 48/TQFP, 44/TQFP
dsPIC33EV64GM106 | In Production | Yes | Yes | $2.59 | 16-bit MCU/DSC | 16-bit dsPIC DSC | 70 | No | 4.5 | 5.5 | 150 | 64 | 64 | Yes | 8192 | 0 / True |  |  | No | 36 | 12 | 1 | 4 |  | 2 | Yes | 2 | 1 | 0 | 0 | 0 | None | 1 | CAN | None | 0 | 5 | 2 | No | 10 | 3 | No | No | 0 | No | No |  |  | 64/TQFP, 64/QFN
ATSAMC21G15A | In Production | Yes | Yes | $1.68 | 32-bit MCU | Cortex-M0+ | 48 | No | 2.7 | 5.5 | 125 | 48 | 32 | No | 4096 | 0 / True | None |  | No | 12 | 12 | 1 | 0 | PTC | 6 |  | 6 | 6 | 0 | 0 | 0 | None | 2 | CAN-FD | None | 5 | 5 | 2 | Yes | 24 | 0 | No | No | 0 | No | No |  |  | 48/TQFP, 48/VQFN
ATSAMC21G16A | In Production | Yes | Yes | $1.63 | 32-bit MCU | Cortex-M0+ | 48 | No | 2.7 | 5.5 | 125 | 48 | 64 | No | 8192 | 0 / True | None |  | No | 12 | 12 | 1 | 0 | PTC | 6 |  | 6 | 6 | 0 | 0 | 0 | None | 2 | CAN-FD | None | 5 | 5 | 2 | Yes | 24 | 0 | No | No | 0 | No | No |  |  | 48/TQFP, 64/VQFN, 48/VQFN
ATSAMC21J15A | In Production | Yes | Yes | $1.80 | 32-bit MCU | Cortex-M0+ | 48 | No | 2.7 | 5.5 | 125 | 64 | 32 | No | 4096 | 0 / True | None |  | No | 12 | 12 | 1 | 0 | PTC | 6 |  | 6 | 6 | 0 | 0 | 0 | None | 2 | CAN-FD | None | 5 | 5 | 2 | Yes | 24 | 0 | No | No | 0 | No | No |  |  | 64/TQFP, 64/VQFN
ATSAMC21J18A | In Production | Yes | Yes | $2.21 | 32-bit MCU | Cortex-M0+ | 48 | No | 2.7 | 5.5 | 125 | 64 | 256 | No | 32768 | 0 / True | None |  | No | 12 | 12 | 1 | 0 | PTC | 6 |  | 6 | 6 | 0 | 0 | 0 | None | 2 | CAN-FD | None | 5 | 5 | 2 | Yes | 24 | 0 | No | No | 0 | No | No |  |  | 64/TQFP, 56/WLCSP, 64/VQFN
ATTINY412 | In Production | Yes | Yes | $0.32 | 8-bit MCU | 8-bit AVR MCU | 20 | No | 1.8 | 5.5 | 125 | 8 | 4 |  | 256 | 128 / True |  |  | No | 6 | 10 | 1 | 0 |  | 1 |  | 1 | 1 | 0 | 0 | 0 | None | 0 | None | None | 1 | 2 | 0 | N/A | 0 | 0 | No | No | 0 | No | No |  |  | 8/SOIC
ATTINY416 | In Production | Yes | Yes | $0.45 | 8-bit MCU | 8-bit AVR MCU | 20 | No | 1.8 | 5.5 | 125 | 20 | 4 |  | 256 | 128 / True |  |  | No | 12 | 10 | 1 | 0 |  | 1 |  | 1 | 1 | 0 | 0 | 0 | None | 0 | None | None | 1 | 2 | 0 | N/A | 0 | 0 | No | No | 0 | No | No |  |  | 20/VQFN, 20/SOIC
ATTINY417 | In Production | Yes | Yes | $0.57 | 8-bit MCU | 8-bit AVR MCU | 20 | No | 1.8 | 5.5 | 125 | 24 | 4 |  | 256 | 128 / True |  |  | No | 12 | 10 | 1 | 0 |  | 1 |  | 1 | 1 | 0 | 0 | 0 | None | 0 | None | None | 0 | 6 | 0 | No | 8 | 0 | No | No | 0 | No | No |  |  | 24/VQFN
ATTINY814 | In Production | Yes | Yes | $0.46 | 8-bit MCU | 8-bit AVR MCU | 20 | No | 1.8 | 5.5 | 125 | 14 | 8 |  | 256 | 128 / True |  |  | No | 12 | 10 | 1 | 0 | PTC | 1 |  | 1 | 1 | 0 | 0 | 0 | None | 0 | None | None | 1 | 2 | 0 | N/A | 8 | 0 | No | No | 0 | No | No |  |  | 14/SOIC
ATTINY816 | In Production | Yes | Yes | $0.50 | 8-bit MCU | 8-bit AVR MCU | 20 | No | 1.8 | 5.5 | 125 | 20 | 8 |  | 512 | 128 / True |  |  | Yes | 12 | 10 | 1 | 0 | PTC | 1 |  | 1 | 1 | 0 | 0 | 0 | None | 0 | None | None | 1 | 2 | 0 | No | 8 | 0 | No | No | 0 | No | No |  |  | 20/VQFN, 20/SOIC
ATTINY817 | In Production | Yes | Yes | $0.64 | 8-bit MCU | 8-bit AVR MCU | 20 | No | 1.8 | 5.5 | 125 | 24 | 8 |  | 512 | 128 / True |  |  | No | 12 | 10 | 1 | 0 | PTC | 1 |  | 1 | 1 | 0 | 0 | 0 | None | 0 | None | None | 1 | 2 | 0 | No | 8 | 0 | No | No | 0 | No | No |  |  | 24/VQFN
ATTINY1616 | In Production | Yes | Yes | $0.55 | 8-bit MCU | 8-bit AVR MCU | 20 | No | 1.8 | 5.5 | 125 | 20 | 16 |  | 2048 | 256 / True |  |  | Yes | 16 | 10 | 1 | 0 | PTC | 1 |  | 1 | 1 | 0 | 0 | 0 | None | 0 | None | None | 1 | 3 | 0 | No | 8 | 0 | No | No | 0 | No | No |  |  | 20/VQFN, 20/SOIC
ATTINY1617 | In Production | Yes | Yes | $0.66 | 8-bit MCU | 8-bit AVR MCU | 20 | No | 1.8 | 5.5 | 125 | 24 | 16 |  | 2048 | 256 / True |  |  | No | 20 | 10 | 1 | 0 | PTC | 1 |  | 1 | 1 | 0 | 0 | 0 | None | 0 | None | None | 1 | 3 | 0 | No | 8 | 0 | No | No | 0 | No | No |  |  | 24/VQFN
ATTINY3216 | In Production | Yes | Yes | $0.73 | 8-bit MCU | 8-bit AVR MCU | 20 | No | 1.8 | 5.5 | 125 | 20 | 32 |  | 2048 | 256 / True |  |  | No | 16 | 10 | 1 | 0 | PTC | 1 |  | 1 | 1 | 0 | 0 | 0 | None | 0 | None | None | 1 | 3 | 0 | No | 8 | 0 | No | No | 0 | No | No |  |  | 20/SOIC
ATTINY3217 | In Production | Yes | Yes | $0.71 | 8-bit MCU | 8-bit AVR MCU | 20 | No | 1.8 | 5.5 | 125 | 24 | 32 |  | 2048 | 256 / True |  |  | No | 20 | 10 | 1 | 0 | PTC | 1 |  | 1 | 1 | 0 | 0 | 0 | None | 0 | None | None | 1 | 3 | 0 | No | 8 | 0 | No | No | 0 | No | No |  |  | 24/VQFN
PIC16F18325 | In Production | Yes | Yes | $0.71 | 8-bit MCU | 8-bit PIC MCU | 32 | No | 1.8 | 5.5 | 125 | 14 | 14 |  | 1024 | 256 / False |  |  | Yes | 11 | 10 | 1 | 0 |  | 1 |  | 2 | 2 | 0 | 0 | 0 | None | 0 | None | None | 4 | 3 | 0 | No | 14 | 3 | No | No | 0 | No | No |  |  | 16/UQFN, 16/VQFN, 14/TSSOP, 14/SOIC, 14/PDIP
PIC16F18344 | In Production | Yes | Yes | $0.70 | 8-bit MCU | 8-bit PIC MCU | 32 | No | 1.8 | 5.5 | 125 | 20 | 7 |  | 512 | 256 / False |  |  | Yes | 17 | 10 | 1 | 0 |  | 1 |  | 1 | 1 | 0 | 0 | 0 | None | 0 | None | None | 4 | 3 | 0 | No | 14 | 3 | No | No | 0 | No | No |  |  | 20/UQFN, 20/VQFN, 20/SSOP, 20/SOIC, 20/PDIP
PIC16F18345 | In Production | Yes | Yes | $0.77 | 8-bit MCU | 8-bit PIC MCU | 32 | No | 1.8 | 5.5 | 125 | 20 | 14 |  | 1024 | 256 / False |  |  | Yes | 17 | 10 | 1 | 0 |  | 1 |  | 2 | 2 | 0 | 0 | 0 | None | 0 | None | None | 4 | 3 | 0 | No | 14 | 3 | No | No | 0 | No | No |  |  | 20/UQFN, 20/VQFN, 20/SSOP, 20/SOIC, 20/PDIP
ATTINY212 | In Production | Yes | Yes | $0.31 | 8-bit MCU | 8-bit AVR MCU | 20 | No | 1.8 | 5.5 | 125 | 8 | 2 |  | 128 | 64 / True |  |  | No | 6 | 10 | 1 | 0 |  | 1 |  | 1 | 1 | 0 | 0 | 0 | None | 0 | None | None | 1 | 2 | 0 | N/A | 0 | 0 | No | No | 0 | No | No |  |  | 8/SOIC
ATTINY214 | In Production | Yes | Yes | $0.37 | 8-bit MCU | 8-bit AVR MCU | 20 | No | 1.8 | 5.5 | 125 | 14 | 2 |  | 128 | 64 / True |  |  | No | 12 | 10 | 1 | 0 |  | 1 |  | 1 | 1 | 0 | 0 | 0 | None | 0 | None | None | 1 | 2 | 0 | N/A | 0 | 0 | No | No | 0 | No | No |  |  | 14/SOIC
ATSAMC20E15A | In Production | Yes | No | $1.41 | 32-bit MCU | Cortex-M0+ | 48 | No | 2.7 | 5.5 | 125 | 32 | 32 | No | 4096 | 0 / False | None |  | No | 10 | 12 | 0 | 0 | PTC | 4 |  | 4 | 4 | 0 | 0 | 0 | None | 0 | None | None | 5 | 5 | 2 | Yes | 22 | 0 | No | No | 0 | No | No |  |  | 32/TQFP, 32/VQFN
ATSAMC20E16A | In Production | Yes | No | $1.42 | 32-bit MCU | Cortex-M0+ | 48 | No | 2.7 | 5.5 | 125 | 32 | 64 | No | 8192 | 0 / False | None |  | No | 10 | 12 | 0 | 0 | PTC | 4 |  | 4 | 4 | 0 | 0 | 0 | None | 0 | None | None | 5 | 5 | 2 | Yes | 22 | 0 | No | No | 0 | No | No |  |  | 32/TQFP, 32/VQFN
ATSAMC20E18A | In Production | Yes | No | $2.11 | 32-bit MCU | Cortex-M0+ | 48 | No | 2.7 | 5.5 | 125 | 32 | 256 | No | 32768 | 0 / False | None |  | No | 10 | 12 | 0 | 0 | PTC | 4 |  | 4 | 4 | 0 | 0 | 0 | None | 0 | CAN-FD | None | 5 | 5 | 2 | Yes | 22 | 0 | No | No | 0 | No | No |  |  | 32/TQFP, 32/VQFN
ATSAMC20G15A | In Production | Yes | No | $1.69 | 32-bit MCU | Cortex-M0+ | 48 | No | 2.7 | 5.5 | 125 | 48 | 32 | No | 4096 | 0 / True | None |  | No | 12 | 12 | 0 | 0 | PTC | 4 |  | 4 | 4 | 0 | 0 | 0 | None | 0 | None | None | 5 | 5 | 2 | Yes | 24 | 0 | No | No | 0 | No | No |  |  | 48/TQFP, 48/VQFN
ATSAMC20G16A | In Production | Yes | No | $1.69 | 32-bit MCU | Cortex-M0+ | 48 | No | 2.7 | 5.5 | 125 | 48 | 64 | No | 8192 | 0 / False | None |  | No | 12 | 12 | 0 | 0 | PTC | 4 |  | 4 | 4 | 0 | 0 | 0 | None | 0 | None | None | 5 | 5 | 2 | Yes | 24 | 0 | No | No | 0 | No | No |  |  | 48/TQFP, 48/VQFN
ATSAMC20G17A | In Production | Yes | No | $1.62 | 32-bit MCU | Cortex-M0+ | 48 | No | 2.7 | 5.5 | 125 | 48 | 128 | No | 16384 | 0 / False | None |  | No | 12 | 12 | 0 | 0 | PTC | 4 |  | 4 | 4 | 0 | 0 | 0 | None | 0 | None | None | 5 | 5 | 2 | Yes | 24 | 0 | No | No | 0 | No | No |  |  | 48/TQFP, 48/VQFN
ATSAMC20G18A | In Production | Yes | No | $2.21 | 32-bit MCU | Cortex-M0+ | 48 | No | 2.7 | 5.5 | 125 | 48 | 256 | No | 32768 | 0 / False | None |  | No | 12 | 12 | 0 | 0 | PTC | 4 |  | 4 | 4 | 0 | 0 | 0 | None | 0 | None | None | 5 | 5 | 2 | Yes | 24 | 0 | No | No | 0 | No | No |  |  | 48/TQFP, 48/VQFN
ATSAMC20J15A | In Production | Yes | No | $1.75 | 32-bit MCU | Cortex-M0+ | 48 | No | 2.7 | 5.5 | 125 | 64 | 32 | No | 4096 | 0 / True | None |  | No | 12 | 12 | 0 | 0 | PTC | 4 |  | 4 | 4 | 0 | 0 | 0 | None | 0 | None | None | 5 | 5 | 2 | Yes | 24 | 0 | No | No | 0 | No | No |  |  | 64/TQFP, 64/VQFN
ATSAMC20J17A | In Production | Yes | No | $1.51 | 32-bit MCU | Cortex-M0+ | 48 | No | 2.7 | 5.5 | 125 | 64 | 128 | No | 16384 | 0 / False | None |  | No | 12 | 12 | 0 | 0 | PTC | 4 |  | 4 | 4 | 0 | 0 | 0 | None | 0 | None | None | 5 | 5 | 2 | Yes | 24 | 0 | No | No | 0 | No | No |  |  | 64/TQFP, 56/WLCSP, 64/VQFN
ATSAMC21E15A | In Production | Yes | Yes | $1.35 | 32-bit MCU | Cortex-M0+ | 48 | No | 2.7 | 5.5 | 125 | 32 | 32 | No | 4096 | 0 / True | None |  | No | 10 | 12 | 1 | 0 | PTC | 4 |  | 4 | 4 | 0 | 0 | 0 | None | 1 | CAN-FD | None | 5 | 5 | 2 | Yes | 24 | 0 | No | No | 0 | No | No |  |  | 32/TQFP, 32/VQFN
ATSAMC21E16A | In Production | Yes | Yes | $1.49 | 32-bit MCU | Cortex-M0+ | 48 | No | 2.7 | 5.5 | 125 | 32 | 64 | No | 8192 | 0 / True | None |  | No | 10 | 12 | 1 | 0 | PTC | 4 |  | 4 | 4 | 0 | 0 | 0 | None | 1 | CAN-FD | None | 5 | 5 | 2 | Yes | 24 | 0 | No | No | 0 | No | No |  |  | 32/TQFP, 32/VQFN
ATSAMC21E17A | In Production | Yes | Yes | $1.59 | 32-bit MCU | Cortex-M0+ | 48 | No | 2.7 | 5.5 | 125 | 32 | 128 | No | 16384 | 0 / True | None |  | No | 10 | 12 | 1 | 0 | PTC | 4 |  | 4 | 4 | 0 | 0 | 0 | None | 1 | CAN-FD | None | 5 | 5 | 2 | Yes | 24 | 0 | No | No | 0 | No | No |  |  | 32/TQFP, 32/VQFN
ATSAMC21E18A | In Production | Yes | Yes | $2.21 | 32-bit MCU | Cortex-M0+ | 48 | No | 2.7 | 5.5 | 125 | 32 | 256 | No | 32768 | 0 / True | None |  | No | 10 | 12 | 1 | 0 | PTC | 4 |  | 4 | 4 | 0 | 0 | 0 | None | 1 | CAN-FD | None | 5 | 5 | 2 | Yes | 24 | 0 | No | No | 0 | No | No |  |  | 32/TQFP, 32/VQFN
ATSAMC21G18A | In Production | Yes | Yes | $2.32 | 32-bit MCU | Cortex-M0+ | 48 | No | 2.7 | 5.5 | 125 | 48 | 256 | No | 32768 | 0 / True | None |  | No | 12 | 12 | 1 | 0 | PTC | 6 |  | 6 | 6 | 0 | 0 | 0 | None | 2 | CAN-FD | None | 5 | 5 | 2 | Yes | 24 | 0 | No | No | 0 | No | No |  |  | 48/TQFP, 48/VQFN
ATSAMC21J16A | In Production | Yes | Yes | $1.72 | 32-bit MCU | Cortex-M0+ | 48 | No | 2.7 | 5.5 | 125 | 64 | 64 | No | 8192 | 0 / False | None |  | No | 12 | 12 | 1 | 0 | PTC | 6 |  | 6 | 6 | 0 | 0 | 0 | None | 2 | CAN-FD | None | 5 | 5 | 2 | Yes | 24 | 0 | No | No | 0 | No | No |  |  | 64/TQFP, 64/VQFN
dsPIC33EP512MC202 | In Production | No |  | $2.73 | 16-bit MCU/DSC | 16-bit dsPIC DSC | 70 | No | 3 | 3.6 | 150 | 28 | 512 | No | 49152 | 0 / True |  |  | No | 6 | 12 | 0 | 2 |  | 2 |  | 2 | 2 | 0 | 0 | 0 | None | 0 | None | None | 0 | 5 | 2 | No | 10 | 2 | No | No | 0 | No | No |  |  | 28/QFN-S, 28/SOIC, 28/SPDIP
dsPIC33EP512MC204 | In Production | No |  | $2.94 | 16-bit MCU/DSC | 16-bit dsPIC DSC | 70 | No | 3 | 3.6 | 150 | 44 | 512 | No | 49152 | 0 / True |  |  | No | 6 | 12 | 0 | 3 |  | 2 |  | 2 | 2 | 0 | 0 | 0 | None | 0 | None | None | 0 | 5 | 2 | No | 10 | 2 | No | No | 0 | No | No |  |  | 44/VTLA, 44/QFN, 44/TQFP, 48/UQFN
dsPIC33EP512MC206 | In Production | No |  | $3.15 | 16-bit MCU/DSC | 16-bit dsPIC DSC | 70 | No | 3 | 3.6 | 150 | 64 | 512 | No | 49152 | 0 / True |  |  | No | 6 | 12 | 0 | 3 |  | 2 |  | 2 | 2 | 0 | 0 | 0 | None | 0 | None | None | 0 | 5 | 2 | No | 10 | 2 | No | No | 0 | No | No |  |  | 64/TQFP, 64/QFN
dsPIC33EP128GM304 | In Production | Yes |  | $3.68 | 16-bit MCU/DSC | 16-bit dsPIC DSC | 70 | No | 3 | 3.6 | 125 | 44 | 128 | No | 16384 | 0 / True |  |  | No | 18 | 12 | 0 | 4 |  | 4 |  | 3 | 2 | 1 | 0 | 0 | None | 0 | None | None | 0 | 9 | 4 | No | 20 | 2 | No | No | 0 | No | No |  |  | 44/QFN, 44/TQFP
dsPIC33EP128GM306 | In Production | Yes |  | $3.89 | 16-bit MCU/DSC | 16-bit dsPIC DSC | 70 | No | 3 | 3.6 | 150 | 64 | 128 | No | 16384 | 0 / True |  |  | No | 30 | 12 | 0 | 4 |  | 4 |  | 3 | 2 | 1 | 0 | 0 | None | 0 | None | None | 0 | 9 | 4 | No | 20 | 2 | No | No | 0 | No | No |  |  | 64/TQFP, 64/QFN
dsPIC33EP128GM310 | In Production | Yes |  | $4.24 | 16-bit MCU/DSC | 16-bit dsPIC DSC | 70 | No | 3 | 3.6 | 150 | 100 | 128 | No | 16384 | 0 / True |  |  | No | 49 | 12 | 0 | 4 |  | 4 |  | 3 | 2 | 1 | 0 | 0 | None | 0 | None | None | 0 | 9 | 4 | No | 20 | 2 | No | No | 0 | No | No |  |  | 121/TFBGA, 100/TQFP
dsPIC33EP128GM604 | In Production | Yes |  | $3.89 | 16-bit MCU/DSC | 16-bit dsPIC DSC | 70 | No | 3 | 3.6 | 125 | 44 | 128 | No | 16384 | 0 / True |  |  | No | 18 | 12 | 0 | 4 |  | 4 |  | 3 | 2 | 1 | 0 | 0 | None | 2 | CAN | None | 0 | 9 | 4 | No | 20 | 2 | No | No | 0 | No | No |  |  | 44/QFN, 44/TQFP
dsPIC33EP128GM706 | In Production | Yes |  | $4.10 | 16-bit MCU/DSC | 16-bit dsPIC DSC | 70 | No | 3 | 3.6 | 150 | 64 | 128 | No | 16384 | 0 / True |  |  | No | 30 | 12 | 0 | 4 |  | 4 |  | 3 | 2 | 1 | 0 | 0 | None | 2 | CAN | None | 0 | 9 | 4 | No | 20 | 2 | No | No | 0 | No | No |  |  | 64/TQFP, 64/QFN
dsPIC33EP128GM710 | In Production | Yes |  | $4.45 | 16-bit MCU/DSC | 16-bit dsPIC DSC | 70 | No | 3 | 3.6 | 150 | 100 | 128 | No | 16384 | 0 / True |  |  | No | 49 | 12 | 0 | 4 |  | 4 |  | 3 | 2 | 1 | 0 | 0 | None | 2 | CAN | None | 0 | 9 | 4 | No | 20 | 2 | No | No | 0 | No | No |  |  | 121/TFBGA, 100/TQFP
dsPIC33EP128GP502 | In Production | Yes |  | $2.07 | 16-bit MCU/DSC | 16-bit dsPIC DSC | 70 | No | 3 | 3.6 | 125 | 28 | 128 | No | 16384 | 0 / True |  |  | No | 6 | 12 | 0 | 2 |  | 2 |  | 2 | 2 | 0 | 0 | 0 | None | 1 | CAN | None | 0 | 5 | 2 | No | 0 | 0 | No | No | 0 | No | No |  |  | 28/QFN-S, 28/SSOP, 28/SOIC, 28/SPDIP
dsPIC33EP128GP504 | In Production | Yes |  | $2.31 | 16-bit MCU/DSC | 16-bit dsPIC DSC | 70 | No | 3 | 3.6 | 150 | 44 | 128 | No | 16384 | 0 / True |  |  | No | 9 | 12 | 0 | 3 |  | 2 |  | 2 | 2 | 0 | 0 | 0 | None | 1 | CAN | None | 0 | 5 | 2 | No | 0 | 0 | No | No | 0 | No | No |  |  | 44/VTLA, 44/QFN, 44/TQFP, 48/UQFN
dsPIC33EP128GP506 | In Production | Yes |  | $2.52 | 16-bit MCU/DSC | 16-bit dsPIC DSC | 70 | No | 3 | 3.6 | 150 | 64 | 128 | No | 16384 | 0 / True |  |  | No | 16 | 12 | 0 | 3 |  | 2 |  | 2 | 2 | 0 | 0 | 0 | None | 1 | CAN | None | 0 | 5 | 2 | No | 0 | 0 | No | No | 0 | No | No |  |  | 64/TQFP, 64/QFN
dsPIC33EP128MC202 | In Production | Yes |  | $1.86 | 16-bit MCU/DSC | 16-bit dsPIC DSC | 70 | No | 3 | 3.6 | 125 | 28 | 128 | No | 16384 | 0 / True |  |  | No | 6 | 12 | 0 | 2 |  | 2 |  | 2 | 2 | 0 | 0 | 0 | None | 0 | None | None | 0 | 5 | 2 | No | 10 | 2 | No | No | 0 | No | No |  |  | 28/QFN-S, 28/SSOP, 28/SOIC, 28/SPDIP
dsPIC33EP128MC204 | In Production | Yes |  | $2.10 | 16-bit MCU/DSC | 16-bit dsPIC DSC | 70 | No | 3 | 3.6 | 150 | 44 | 128 | No | 16384 | 0 / True |  |  | No | 9 | 12 | 0 | 3 |  | 2 |  | 2 | 2 | 0 | 0 | 0 | None | 0 | None | None | 0 | 5 | 2 | No | 10 | 2 | No | No | 0 | No | No |  |  | 44/VTLA, 44/QFN, 44/TQFP, 48/UQFN
dsPIC33EP128MC206 | In Production | Yes |  | $2.31 | 16-bit MCU/DSC | 16-bit dsPIC DSC | 70 | No | 3 | 3.6 | 150 | 64 | 128 | No | 16384 | 0 / True |  |  | No | 16 | 12 | 0 | 3 |  | 2 |  | 2 | 2 | 0 | 0 | 0 | None | 0 | None | None | 0 | 5 | 2 | No | 10 | 2 | No | No | 0 | No | No |  |  | 64/TQFP, 64/QFN
dsPIC33EP128MC502 | In Production | Yes |  | $2.07 | 16-bit MCU/DSC | 16-bit dsPIC DSC | 70 | No | 3 | 3.6 | 85 | 28 | 128 | No | 16384 | 0 / True |  |  | No | 6 | 12 | 0 | 2 |  | 2 |  | 2 | 2 | 0 | 0 | 0 | None | 1 | CAN | None | 0 | 5 | 2 | No | 10 | 2 | No | No | 0 | No | No |  |  | 28/QFN-S, 28/SSOP, 28/SOIC, 28/SPDIP
dsPIC33EP128MC504 | In Production | Yes |  | $2.31 | 16-bit MCU/DSC | 16-bit dsPIC DSC | 70 | No | 3 | 3.6 | 150 | 44 | 128 | No | 16384 | 0 / True |  |  | No | 9 | 12 | 0 | 3 |  | 2 |  | 2 | 2 | 0 | 0 | 0 | None | 1 | CAN | None | 0 | 5 | 2 | No | 10 | 2 | No | No | 0 | No | No |  |  | 44/VTLA, 44/QFN, 44/TQFP, 48/UQFN
dsPIC33EP128MC506 | In Production | Yes |  | $2.52 | 16-bit MCU/DSC | 16-bit dsPIC DSC | 70 | No | 3 | 3.6 | 150 | 64 | 128 | No | 16384 | 0 / True |  |  | No | 16 | 12 | 0 | 3 |  | 2 |  | 2 | 2 | 0 | 0 | 0 | None | 1 | CAN | None | 0 | 5 | 2 | No | 10 | 2 | No | No | 0 | No | No |  |  | 64/TQFP, 64/QFN
dsPIC33EP256GM304 | In Production | Yes |  | $3.85 | 16-bit MCU/DSC | 16-bit dsPIC DSC | 70 | No | 3 | 3.6 | 125 | 44 | 256 | No | 32768 | 0 / True |  |  | No | 18 | 12 | 0 | 4 |  | 4 |  | 3 | 2 | 1 | 0 | 0 | None | 0 | None | None | 0 | 9 | 4 | No | 20 | 2 | No | No | 0 | No | No |  |  | 44/QFN, 44/TQFP
dsPIC33EP256GM306 | In Production | Yes |  | $4.06 | 16-bit MCU/DSC | 16-bit dsPIC DSC | 70 | No | 3 | 3.6 | 150 | 64 | 256 | No | 32768 | 0 / True |  |  | No | 30 | 12 | 0 | 4 |  | 4 |  | 3 | 2 | 1 | 0 | 0 | None | 0 | None | None | 0 | 9 | 4 | No | 20 | 2 | No | No | 0 | No | No |  |  | 64/TQFP, 64/QFN
dsPIC33EP256GM310 | In Production | Yes |  | $4.41 | 16-bit MCU/DSC | 16-bit dsPIC DSC | 70 | No | 3 | 3.6 | 150 | 100 | 256 | No | 32768 | 0 / True |  |  | No | 49 | 12 | 0 | 4 |  | 4 |  | 3 | 2 | 1 | 0 | 0 | None | 0 | None | None | 0 | 9 | 4 | No | 20 | 2 | No | No | 0 | No | No |  |  | 121/TFBGA, 100/TQFP
dsPIC33EP256GM604 | In Production | Yes |  | $4.06 | 16-bit MCU/DSC | 16-bit dsPIC DSC | 70 | No | 3 | 3.6 | 125 | 44 | 256 | No | 32768 | 0 / True |  |  | No | 18 | 12 | 0 | 4 |  | 4 |  | 3 | 2 | 1 | 0 | 0 | None | 2 | CAN | None | 0 | 9 | 4 | No | 20 | 2 | No | No | 0 | No | No |  |  | 44/QFN, 44/TQFP
dsPIC33EP256GM706 | In Production | Yes |  | $4.27 | 16-bit MCU/DSC | 16-bit dsPIC DSC | 70 | No | 3 | 3.6 | 150 | 64 | 256 | No | 32768 | 0 / True |  |  | No | 30 | 12 | 0 | 4 |  | 4 |  | 3 | 2 | 1 | 0 | 0 | None | 2 | CAN | None | 0 | 9 | 4 | No | 20 | 2 | No | No | 0 | No | No |  |  | 64/TQFP, 64/QFN
dsPIC33EP256GM710 | In Production | Yes |  | $4.62 | 16-bit MCU/DSC | 16-bit dsPIC DSC | 70 | No | 3 | 3.6 | 150 | 100 | 256 | No | 32768 | 0 / True |  |  | No | 49 | 12 | 0 | 4 |  | 4 |  | 3 | 2 | 1 | 0 | 0 | None | 2 | CAN | None | 0 | 9 | 4 | No | 20 | 2 | No | No | 0 | No | No |  |  | 121/TFBGA, 100/TQFP
dsPIC33EP256GP502 | In Production | Yes |  | $2.41 | 16-bit MCU/DSC | 16-bit dsPIC DSC | 70 | No | 3 | 3.6 | 125 | 28 | 256 | No | 32768 | 0 / True |  |  | No | 6 | 12 | 0 | 2 |  | 2 |  | 2 | 2 | 0 | 0 | 0 | None | 1 | CAN | None | 0 | 5 | 2 | No | 0 | 0 | No | No | 0 | No | No |  |  | 28/QFN-S, 28/SSOP, 28/SOIC, 28/SPDIP
dsPIC33EP256GP504 | In Production | Yes |  | $2.65 | 16-bit MCU/DSC | 16-bit dsPIC DSC | 70 | No | 3 | 3.6 | 150 | 44 | 256 | No | 32768 | 0 / True |  |  | No | 9 | 12 | 0 | 3 |  | 2 |  | 2 | 2 | 0 | 0 | 0 | None | 1 | CAN | None | 0 | 5 | 2 | No | 0 | 0 | No | No | 0 | No | No |  |  | 44/VTLA, 44/QFN, 44/TQFP, 48/UQFN
dsPIC33EP256GP506 | In Production | Yes |  | $2.86 | 16-bit MCU/DSC | 16-bit dsPIC DSC | 70 | No | 3 | 3.6 | 150 | 64 | 256 | No | 32768 | 0 / True |  |  | No | 16 | 12 | 0 | 3 |  | 2 |  | 2 | 2 | 0 | 0 | 0 | None | 1 | CAN | None | 0 | 5 | 2 | No | 0 | 0 | No | No | 0 | No | No |  |  | 64/TQFP, 64/QFN
dsPIC33EP256MC202 | In Production | Yes |  | $2.20 | 16-bit MCU/DSC | 16-bit dsPIC DSC | 70 | No | 3 | 3.6 | 125 | 28 | 256 | No | 32768 | 0 / True |  |  | No | 6 | 12 | 0 | 2 |  | 2 |  | 2 | 2 | 0 | 0 | 0 | None | 0 | None | None | 0 | 5 | 2 | No | 10 | 2 | No | No | 0 | No | No |  |  | 28/QFN-S, 28/SSOP, 28/SOIC, 28/SPDIP
dsPIC33EP256MC204 | In Production | Yes |  | $2.44 | 16-bit MCU/DSC | 16-bit dsPIC DSC | 70 | No | 3 | 3.6 | 150 | 44 | 256 | No | 32768 | 0 / True |  |  | No | 9 | 12 | 0 | 3 |  | 2 |  | 2 | 2 | 0 | 0 | 0 | None | 0 | None | None | 0 | 5 | 2 | No | 10 | 2 | No | No | 0 | No | No |  |  | 44/VTLA, 44/QFN, 44/TQFP, 48/UQFN
dsPIC33EP256MC206 | In Production | Yes |  | $2.65 | 16-bit MCU/DSC | 16-bit dsPIC DSC | 70 | No | 3 | 3.6 | 150 | 64 | 256 | No | 32768 | 0 / True |  |  | No | 16 | 12 | 0 | 3 |  | 2 |  | 2 | 2 | 0 | 0 | 0 | None | 0 | None | None | 0 | 5 | 2 | No | 10 | 2 | No | No | 0 | No | No |  |  | 64/TQFP, 64/QFN
dsPIC33EP256MC502 | In Production | Yes |  | $2.41 | 16-bit MCU/DSC | 16-bit dsPIC DSC | 70 | No | 3 | 3.6 | 125 | 28 | 256 | No | 32768 | 0 / True |  |  | No | 6 | 12 | 0 | 2 |  | 2 |  | 2 | 2 | 0 | 0 | 0 | None | 1 | CAN | None | 0 | 5 | 2 | No | 10 | 2 | No | No | 0 | No | No |  |  | 28/QFN-S, 28/SSOP, 28/SOIC, 28/SPDIP
dsPIC33EP256MC504 | In Production | Yes |  | $2.65 | 16-bit MCU/DSC | 16-bit dsPIC DSC | 70 | No | 3 | 3.6 | 150 | 44 | 256 | No | 32768 | 0 / True |  |  | No | 9 | 12 | 0 | 3 |  | 2 |  | 2 | 2 | 0 | 0 | 0 | None | 1 | CAN | None | 0 | 5 | 2 | No | 10 | 2 | No | No | 0 | No | No |  |  | 44/VTLA, 44/QFN, 44/TQFP, 48/UQFN
dsPIC33EP256MC506 | In Production | Yes |  | $2.86 | 16-bit MCU/DSC | 16-bit dsPIC DSC | 70 | No | 3 | 3.6 | 150 | 64 | 256 | No | 32768 | 0 / True |  |  | No | 16 | 12 | 0 | 3 |  | 2 |  | 2 | 2 | 0 | 0 | 0 | None | 1 | CAN | None | 0 | 5 | 2 | No | 10 | 2 | No | No | 0 | No | No |  |  | 64/TQFP, 64/QFN
dsPIC33EP32GP502 | In Production | Yes |  | $1.31 | 16-bit MCU/DSC | 16-bit dsPIC DSC | 70 | No | 3 | 3.6 | 125 | 28 | 32 | No | 4096 | 0 / True |  |  | No | 6 | 12 | 0 | 2 |  | 2 |  | 2 | 2 | 0 | 0 | 0 | None | 1 | CAN | None | 0 | 5 | 2 | No | 0 | 0 | No | No | 0 | No | No |  |  | 28/QFN-S, 28/SSOP, 28/SOIC, 28/SPDIP
dsPIC33EP32GP503 | In Production | Yes |  | $1.33 | 16-bit MCU/DSC | 16-bit dsPIC DSC | 70 | No | 3 | 3.6 | 150 | 36 | 32 | No | 4096 | 0 / True |  |  | No | 8 | 12 | 0 | 3 |  | 2 |  | 2 | 2 | 0 | 0 | 0 | None | 1 | CAN | None | 0 | 5 | 2 | No | 4 | 2 | No | No | 0 | No | No |  |  | 36/UQFN
dsPIC33EP32GP504 | In Production | Yes |  | $1.53 | 16-bit MCU/DSC | 16-bit dsPIC DSC | 70 | No | 3 | 3.6 | 150 | 44 | 32 | No | 4096 | 0 / True |  |  | No | 9 | 12 | 0 | 3 |  | 2 |  | 2 | 2 | 0 | 0 | 0 | None | 1 | CAN | None | 0 | 5 | 2 | No | 0 | 0 | No | No | 0 | No | No |  |  | 44/QFN, 44/TQFP, 48/UQFN
dsPIC33EP32MC202 | In Production | Yes |  | $1.11 | 16-bit MCU/DSC | 16-bit dsPIC DSC | 70 | No | 3 | 3.6 | 150 | 28 | 32 | No | 4096 | 0 / True |  |  | No | 6 | 12 | 0 | 2 |  | 2 |  | 2 | 2 | 0 | 0 | 0 | None | 0 | None | None | 0 | 5 | 2 | No | 10 | 2 | No | No | 0 | No | No |  |  | 28/QFN-S, 28/SSOP, 28/SOIC, 28/SPDIP
dsPIC33EP32MC203 | In Production | Yes |  | Call for pricing | 16-bit MCU/DSC | 16-bit dsPIC DSC | 70 | No | 3 | 3.6 | 125 | 36 | 32 | No | 4096 | 0 / True |  |  | No | 8 | 12 | 0 | 3 |  | 2 |  | 2 | 2 | 0 | 0 | 0 | None | 0 | None | None | 0 | 5 | 2 | No | 10 | 2 | No | No | 0 | No | No |  |  | Please call for package information
dsPIC33EP32MC204 | In Production | Yes |  | $1.33 | 16-bit MCU/DSC | 16-bit dsPIC DSC | 70 | No | 3 | 3.6 | 150 | 44 | 32 | No | 4096 | 0 / True |  |  | No | 9 | 12 | 0 | 3 |  | 2 |  | 2 | 2 | 0 | 0 | 0 | None | 0 | None | None | 0 | 5 | 2 | No | 10 | 2 | No | No | 0 | No | No |  |  | 44/QFN, 44/TQFP, 48/UQFN
dsPIC33EP32MC502 | In Production | Yes |  | $1.31 | 16-bit MCU/DSC | 16-bit dsPIC DSC | 70 | No | 3 | 3.6 | 125 | 28 | 32 | No | 4096 | 0 / True |  |  | No | 6 | 12 | 0 | 2 |  | 2 |  | 2 | 2 | 0 | 0 | 0 | None | 1 | CAN | None | 0 | 5 | 2 | No | 10 | 2 | No | No | 0 | No | No |  |  | 28/QFN-S, 28/SSOP, 28/SOIC, 28/SPDIP
dsPIC33EP32MC503 | In Production | Yes |  | $1.33 | 16-bit MCU/DSC | 16-bit dsPIC DSC | 70 | No | 3 | 3.6 | 150 | 36 | 32 | No | 4096 | 0 / True |  |  | No | 8 | 12 | 0 | 3 |  | 2 |  | 2 | 2 | 0 | 0 | 0 | None | 1 | CAN | None | 0 | 5 | 2 | No | 10 | 2 | No | No | 0 | No | No |  |  | 36/UQFN
dsPIC33EP32MC504 | In Production | Yes |  | $1.53 | 16-bit MCU/DSC | 16-bit dsPIC DSC | 70 | No | 3 | 3.6 | 150 | 44 | 32 | No | 4096 | 0 / True |  |  | No | 9 | 12 | 0 | 3 |  | 2 |  | 2 | 2 | 0 | 0 | 0 | None | 1 | CAN | None | 0 | 5 | 2 | No | 10 | 2 | No | No | 0 | No | No |  |  | 44/QFN, 44/TQFP, 48/UQFN
dsPIC33EP512GM304 | In Production | Yes |  | $4.06 | 16-bit MCU/DSC | 16-bit dsPIC DSC | 70 | No | 3 | 3.6 | 125 | 44 | 512 | No | 49152 | 0 / True |  |  | No | 18 | 12 | 0 | 4 |  | 4 |  | 3 | 2 | 1 | 0 | 0 | None | 0 | None | None | 0 | 9 | 4 | No | 20 | 2 | No | No | 0 | No | No |  |  | 44/QFN, 44/TQFP
dsPIC33EP512GM306 | In Production | Yes |  | $4.27 | 16-bit MCU/DSC | 16-bit dsPIC DSC | 70 | No | 3 | 3.6 | 150 | 64 | 512 | No | 49152 | 0 / True |  |  | No | 30 | 12 | 0 | 4 |  | 4 |  | 3 | 2 | 1 | 0 | 0 | None | 0 | None | None | 0 | 9 | 4 | No | 20 | 2 | No | No | 0 | No | No |  |  | 64/TQFP, 64/QFN
dsPIC33EP512GM310 | In Production | Yes |  | $4.62 | 16-bit MCU/DSC | 16-bit dsPIC DSC | 70 | No | 3 | 3.6 | 150 | 100 | 512 | No | 49152 | 0 / True |  |  | No | 49 | 12 | 0 | 4 |  | 4 |  | 3 | 2 | 1 | 0 | 0 | None | 0 | None | None | 0 | 9 | 4 | No | 20 | 2 | No | No | 0 | No | No |  |  | 121/TFBGA, 100/TQFP
dsPIC33EP512GM604 | In Production | Yes |  | $4.27 | 16-bit MCU/DSC | 16-bit dsPIC DSC | 70 | No | 3 | 3.6 | 125 | 44 | 512 | No | 49152 | 0 / True |  |  | No | 18 | 12 | 0 | 4 |  | 4 |  | 3 | 2 | 1 | 0 | 0 | None | 2 | CAN | None | 0 | 9 | 4 | No | 20 | 2 | No | No | 0 | No | No |  |  | 44/QFN, 44/TQFP
dsPIC33EP512GM706 | In Production | Yes |  | $4.48 | 16-bit MCU/DSC | 16-bit dsPIC DSC | 70 | No | 3 | 3.6 | 150 | 64 | 512 | No | 49152 | 0 / True |  |  | No | 30 | 12 | 0 | 4 |  | 4 |  | 3 | 2 | 1 | 0 | 0 | None | 2 | CAN | None | 0 | 9 | 4 | No | 20 | 2 | No | No | 0 | No | No |  |  | 64/TQFP, 64/QFN
dsPIC33EP512GM710 | In Production | Yes |  | $4.83 | 16-bit MCU/DSC | 16-bit dsPIC DSC | 70 | No | 3 | 3.6 | 150 | 100 | 512 | No | 49152 | 0 / True |  |  | No | 49 | 12 | 0 | 4 |  | 4 |  | 3 | 2 | 1 | 0 | 0 | None | 2 | CAN | None | 0 | 9 | 4 | No | 20 | 2 | No | No | 0 | No | No |  |  | 121/TFBGA, 100/TQFP
dsPIC33EP512GP502 | In Production | Yes |  | $2.94 | 16-bit MCU/DSC | 16-bit dsPIC DSC | 70 | No | 3 | 3.6 | 150 | 28 | 512 | No | 49152 | 0 / True |  |  | No | 6 | 12 | 0 | 2 |  | 2 |  | 2 | 2 | 0 | 0 | 0 | None | 1 | CAN | None | 0 | 5 | 2 | No | 0 | 0 | No | No | 0 | No | No |  |  | 28/QFN-S, 28/SOIC, 28/SPDIP
dsPIC33EP512GP504 | In Production | Yes |  | $3.15 | 16-bit MCU/DSC | 16-bit dsPIC DSC | 70 | No | 3 | 3.6 | 150 | 44 | 512 | No | 49152 | 0 / True |  |  | No | 9 | 12 | 0 | 3 |  | 2 |  | 2 | 2 | 0 | 0 | 0 | None | 1 | CAN | None | 0 | 5 | 2 | No | 0 | 0 | No | No | 0 | No | No |  |  | 44/VTLA, 44/QFN, 44/TQFP, 48/UQFN
dsPIC33EP512GP506 | In Production | Yes |  | $3.36 | 16-bit MCU/DSC | 16-bit dsPIC DSC | 70 | No | 3 | 3.6 | 150 | 64 | 512 | No | 49152 | 0 / True |  |  | No | 16 | 12 | 0 | 3 |  | 2 |  | 2 | 2 | 0 | 0 | 0 | None | 1 | CAN | None | 0 | 5 | 2 | No | 0 | 0 | No | No | 0 | No | No |  |  | 64/TQFP, 64/QFN
dsPIC33EP512MC502 | In Production | Yes |  | $2.94 | 16-bit MCU/DSC | 16-bit dsPIC DSC | 70 | No | 3 | 3.6 | 150 | 28 | 512 | No | 49152 | 0 / True |  |  | No | 6 | 12 | 0 | 2 |  | 2 |  | 2 | 2 | 0 | 0 | 0 | None | 1 | CAN | None | 0 | 5 | 2 | No | 10 | 2 | No | No | 0 | No | No |  |  | 28/QFN-S, 28/SOIC, 28/SPDIP
dsPIC33EP512MC504 | In Production | Yes |  | $3.15 | 16-bit MCU/DSC | 16-bit dsPIC DSC | 70 | No | 3 | 3.6 | 150 | 44 | 512 | No | 32768 | 0 / True |  |  | No | 9 | 12 | 0 | 3 |  | 2 |  | 2 | 2 | 0 | 0 | 0 | None | 1 | CAN | None | 0 | 5 | 2 | No | 10 | 2 | No | No | 0 | No | No |  |  | 44/VTLA, 44/QFN, 44/TQFP, 48/UQFN
dsPIC33EP512MC506 | In Production | Yes |  | $3.36 | 16-bit MCU/DSC | 16-bit dsPIC DSC | 70 | No | 3 | 3.6 | 150 | 64 | 512 | No | 49152 | 0 / True |  |  | No | 16 | 12 | 0 | 3 |  | 2 |  | 2 | 2 | 0 | 0 | 0 | None | 1 | CAN | None | 0 | 5 | 2 | No | 10 | 2 | No | No | 0 | No | No |  |  | 64/TQFP, 64/QFN
dsPIC33EP64GP502 | In Production | Yes |  | $1.86 | 16-bit MCU/DSC | 16-bit dsPIC DSC | 70 | No | 3 | 3.6 | 150 | 28 | 64 | No | 8192 | 0 / True |  |  | No | 6 | 12 | 0 | 2 |  | 2 |  | 2 | 2 | 0 | 0 | 0 | None | 1 | CAN | None | 0 | 5 | 2 | No | 0 | 0 | No | No | 0 | No | No |  |  | 28/QFN-S, 28/SSOP, 28/SOIC, 28/SPDIP
dsPIC33EP64GP503 | In Production | Yes |  | $1.89 | 16-bit MCU/DSC | 16-bit dsPIC DSC | 70 | No | 3 | 3.6 | 150 | 36 | 64 | No | 8192 | 0 / True |  |  | No | 8 | 12 | 0 | 3 |  | 2 |  | 2 | 2 | 0 | 0 | 0 | None | 1 | CAN | None | 0 | 5 | 2 | No | 4 | 2 | No | No | 0 | No | No |  |  | 36/VTLA, 36/UQFN
dsPIC33EP64GP504 | In Production | Yes |  | $2.10 | 16-bit MCU/DSC | 16-bit dsPIC DSC | 70 | No | 3 | 3.6 | 150 | 44 | 64 | No | 8192 | 0 / True |  |  | No | 9 | 12 | 0 | 3 |  | 2 |  | 2 | 2 | 0 | 0 | 0 | None | 1 | CAN | None | 0 | 5 | 2 | No | 0 | 0 | No | No | 0 | No | No |  |  | 44/VTLA, 44/QFN, 44/TQFP, 48/UQFN
dsPIC33EP64GP506 | In Production | Yes |  | $2.31 | 16-bit MCU/DSC | 16-bit dsPIC DSC | 70 | No | 3 | 3.6 | 150 | 64 | 64 | No | 8192 | 0 / True |  |  | No | 16 | 12 | 0 | 3 |  | 2 |  | 2 | 2 | 0 | 0 | 0 | None | 1 | CAN | None | 0 | 5 | 2 | No | 0 | 0 | No | No | 0 | No | No |  |  | 64/TQFP, 64/QFN
dsPIC33EP64MC202 | In Production | Yes |  | $1.65 | 16-bit MCU/DSC | 16-bit dsPIC DSC | 70 | No | 3 | 3.6 | 150 | 28 | 64 | No | 8192 | 0 / True |  |  | No | 6 | 12 | 0 | 2 |  | 2 |  | 2 | 2 | 0 | 0 | 0 | None | 0 | None | None | 0 | 5 | 2 | No | 10 | 2 | No | No | 0 | No | No |  |  | 28/QFN-S, 28/SSOP, 28/SOIC, 28/SPDIP
dsPIC33EP64MC203 | In Production | Yes |  | $1.68 | 16-bit MCU/DSC | 16-bit dsPIC DSC | 70 | No | 3 | 3.6 | 150 | 36 | 64 | No | 8192 | 0 / True |  |  | No | 8 | 12 | 0 | 3 |  | 2 |  | 2 | 2 | 0 | 0 | 0 | None | 0 | None | None | 0 | 5 | 2 | No | 10 | 2 | No | No | 0 | No | No |  |  | 36/VTLA, 36/UQFN
dsPIC33EP64MC204 | In Production | Yes |  | $1.89 | 16-bit MCU/DSC | 16-bit dsPIC DSC | 70 | No | 3 | 3.6 | 150 | 44 | 64 | No | 8192 | 0 / True |  |  | No | 9 | 12 | 0 | 3 |  | 2 |  | 2 | 2 | 0 | 0 | 0 | None | 0 | None | None | 0 | 5 | 2 | No | 10 | 2 | No | No | 0 | No | No |  |  | 44/VTLA, 44/QFN, 44/TQFP, 48/UQFN
dsPIC33EP64MC206 | In Production | Yes |  | $2.10 | 16-bit MCU/DSC | 16-bit dsPIC DSC | 70 | No | 3 | 3.6 | 150 | 64 | 64 | No | 8192 | 0 / True |  |  | No | 16 | 12 | 0 | 3 |  | 2 |  | 2 | 2 | 0 | 0 | 0 | None | 0 | None | None | 0 | 5 | 2 | No | 10 | 2 | No | No | 0 | No | No |  |  | 64/TQFP, 64/QFN
dsPIC33EP64MC502 | In Production | Yes |  | $1.86 | 16-bit MCU/DSC | 16-bit dsPIC DSC | 70 | No | 3 | 3.6 | 150 | 28 | 64 | No | 8192 | 0 / True |  |  | No | 6 | 12 | 0 | 2 |  | 2 |  | 2 | 2 | 0 | 0 | 0 | None | 1 | CAN | None | 0 | 5 | 2 | No | 10 | 2 | No | No | 0 | No | No |  |  | 28/QFN-S, 28/SSOP, 28/SOIC, 28/SPDIP
dsPIC33EP64MC503 | In Production | Yes |  | $1.89 | 16-bit MCU/DSC | 16-bit dsPIC DSC | 70 | No | 3 | 3.6 | 150 | 36 | 64 | No | 8192 | 0 / True |  |  | No | 8 | 12 | 0 | 3 |  | 2 |  | 2 | 2 | 0 | 0 | 0 | None | 1 | CAN | None | 0 | 5 | 2 | No | 10 | 2 | No | No | 0 | No | No |  |  | 36/VTLA, 36/UQFN
dsPIC33EP64MC504 | In Production | Yes |  | $2.10 | 16-bit MCU/DSC | 16-bit dsPIC DSC | 70 | No | 3 | 3.6 | 150 | 44 | 64 | No | 8192 | 0 / True |  |  | No | 9 | 12 | 0 | 3 |  | 2 |  | 2 | 2 | 0 | 0 | 0 | None | 1 | CAN | None | 0 | 5 | 2 | No | 10 | 2 | No | No | 0 | No | No |  |  | 44/VTLA, 44/QFN, 44/TQFP, 48/UQFN
dsPIC33EP64MC506 | In Production | Yes |  | $2.31 | 16-bit MCU/DSC | 16-bit dsPIC DSC | 70 | No | 3 | 3.6 | 150 | 64 | 64 | No | 8192 | 0 / True |  |  | No | 16 | 12 | 0 | 3 |  | 2 |  | 2 | 2 | 0 | 0 | 0 | None | 1 | CAN | None | 0 | 5 | 2 | No | 10 | 2 | No | No | 0 | No | No |  |  | 64/TQFP, 64/QFN
dsPIC33CH128MP202 | In Production | Yes | Yes | $2.87 | 16-bit MCU/DSC | 16-bit dsPIC DSC | 200 | No | 3 | 3.6 | 150 | 28 | 128 | Yes | 20480 | 0 / True |  |  | No | 12 | 12 | 1 | 0 |  | 3 | Yes | 3 | 3 | 3 | 0 | 0 | None | 0 |  | None | 0 | 13 | 12 | No | 24 | 5 | No |  | 0 | No | No |  |  | 28/SSOP, 28/UQFN
dsPIC33CH128MP203 | In Production | Yes | Yes | $2.98 | 16-bit MCU/DSC | 16-bit dsPIC DSC | 200 | No | 3 | 3.6 | 150 | 36 | 128 | Yes | 20480 | 0 / True |  |  | No | 17 | 12 | 1 | 0 |  | 3 | Yes | 3 | 3 | 3 | 0 | 0 | None | 0 |  | None | 0 | 13 | 12 | No | 24 | 5 | No |  | 0 | No | No |  |  | 36/UQFN
dsPIC33CH128MP205 | In Production | Yes | Yes | $3.26 | 16-bit MCU/DSC | 16-bit dsPIC DSC | 200 | No | 3 | 3.6 | 150 | 48 | 128 | Yes | 20480 | 0 / True |  |  | No | 19 | 12 | 1 | 0 |  | 3 | Yes | 3 | 3 | 3 | 0 | 0 | None | 0 |  | None | 0 | 13 | 12 | No | 24 | 5 | No |  | 0 | No | No |  |  | 48/TQFP, 48/UQFN
dsPIC33CH128MP206 | In Production | Yes | Yes | $3.40 | 16-bit MCU/DSC | 16-bit dsPIC DSC | 200 | No | 3 | 3.6 | 150 | 64 | 128 | Yes | 20480 | 0 / True |  |  | No | 23 | 12 | 1 | 0 |  | 3 | Yes | 3 | 3 | 3 | 0 | 0 | None | 0 |  | None | 0 | 13 | 12 | No | 24 | 5 | No |  | 0 | No | No |  |  | 64/TQFP, 64/QFN
dsPIC33CH128MP208 | In Production | Yes | Yes | $3.58 | 16-bit MCU/DSC | 16-bit dsPIC DSC | 200 | No | 3 | 3.6 | 150 | 80 | 128 | Yes | 20480 | 0 / True |  |  | No | 23 | 12 | 1 | 0 |  | 3 | Yes | 3 | 3 | 3 | 0 | 0 | None | 0 |  | None | 0 | 13 | 12 | No | 24 | 5 | No |  | 0 | No | No |  |  | 80/TQFP
dsPIC33CH128MP502 | In Production | Yes | Yes | $3.01 | 16-bit MCU/DSC | 16-bit dsPIC DSC | 200 | No | 3 | 3.6 | 150 | 28 | 128 | Yes | 20480 | 0 / True |  |  | No | 12 | 12 | 1 | 0 |  | 3 | Yes | 3 | 3 | 3 | 0 | 0 | None | 1 | CAN-FD | None | 0 | 13 | 12 | No | 24 | 5 | No |  | 0 | No | No |  |  | 28/SSOP, 28/UQFN
dsPIC33CH128MP503 | In Production | Yes | Yes | $3.12 | 16-bit MCU/DSC | 16-bit dsPIC DSC | 200 | No | 3 | 3.6 | 150 | 36 | 128 | Yes | 20480 | 0 / True |  |  | No | 17 | 12 | 1 | 0 |  | 3 | Yes | 3 | 3 | 3 | 0 | 0 | None | 1 | CAN-FD | None | 0 | 13 | 12 | No | 24 | 5 | No |  | 0 | No | No |  |  | 36/UQFN
dsPIC33CH128MP505 | In Production | Yes | Yes | $3.40 | 16-bit MCU/DSC | 16-bit dsPIC DSC | 200 | No | 3 | 3.6 | 150 | 48 | 128 | Yes | 20480 | 0 / True |  |  | No | 19 | 12 | 1 | 0 |  | 3 | Yes | 3 | 3 | 3 | 0 | 0 | None | 1 | CAN-FD | None | 0 | 13 | 12 | No | 24 | 5 | No |  | 0 | No | No |  |  | 48/TQFP, 48/UQFN
dsPIC33CH128MP506 | In Production | Yes | Yes | $3.54 | 16-bit MCU/DSC | 16-bit dsPIC DSC | 200 | No | 3 | 3.6 | 150 | 64 | 128 | Yes | 20480 | 0 / True |  |  | No | 23 | 12 | 1 | 0 |  | 3 | Yes | 3 | 3 | 3 | 0 | 0 | None | 1 | CAN-FD | None | 0 | 13 | 12 | No | 24 | 5 | No |  | 0 | No | No |  |  | 64/TQFP, 64/QFN
dsPIC33CH128MP508 | In Production | Yes | Yes | $3.72 | 16-bit MCU/DSC | 16-bit dsPIC DSC | 200 | No | 3 | 3.6 | 150 | 80 | 128 | Yes | 20480 | 0 / True |  |  | No | 23 | 12 | 1 | 0 |  | 3 | Yes | 3 | 3 | 3 | 0 | 0 | None | 1 | CAN-FD | None | 0 | 13 | 12 | No | 24 | 5 | No |  | 0 | No | No |  |  | 80/TQFP
dsPIC33CH64MP202 | In Production | Yes | Yes | $2.73 | 16-bit MCU/DSC | 16-bit dsPIC DSC | 200 | No | 3 | 3.6 | 150 | 28 | 64 | Yes | 20480 | 0 / True |  |  | No | 12 | 12 | 1 | 0 |  | 3 | Yes | 3 | 3 | 3 | 0 | 0 | None | 0 |  | None | 0 | 13 | 12 | No | 24 | 5 | No |  | 0 | No | No |  |  | 28/SSOP, 28/UQFN
dsPIC33CH64MP203 | In Production | Yes | Yes | $2.84 | 16-bit MCU/DSC | 16-bit dsPIC DSC | 200 | No | 3 | 3.6 | 150 | 36 | 64 | Yes | 20480 | 0 / True |  |  | No | 17 | 12 | 1 | 0 |  | 3 | Yes | 3 | 3 | 3 | 0 | 0 | None | 0 |  | None | 0 | 13 | 12 | No | 24 | 5 | No |  | 0 | No | No |  |  | 36/UQFN
dsPIC33CH64MP205 | In Production | Yes | Yes | $3.12 | 16-bit MCU/DSC | 16-bit dsPIC DSC | 200 | No | 3 | 3.6 | 150 | 48 | 64 | Yes | 20480 | 0 / True |  |  | No | 19 | 12 | 1 | 0 |  | 3 | Yes | 3 | 3 | 3 | 0 | 0 | None | 0 |  | None | 0 | 13 | 12 | No | 24 | 5 | No |  | 0 | No | No |  |  | 48/TQFP, 48/UQFN
dsPIC33CH64MP206 | In Production | Yes | Yes | $3.26 | 16-bit MCU/DSC | 16-bit dsPIC DSC | 200 | No | 3 | 3.6 | 150 | 64 | 64 | Yes | 20480 | 0 / True |  |  | No | 23 | 12 | 1 | 0 |  | 3 | Yes | 3 | 3 | 3 | 0 | 0 | None | 0 |  | None | 0 | 13 | 12 | No | 24 | 5 | No |  | 0 | No | No |  |  | 64/TQFP, 64/QFN
dsPIC33CH64MP208 | In Production | Yes | Yes | $3.44 | 16-bit MCU/DSC | 16-bit dsPIC DSC | 200 | No | 3 | 3.6 | 150 | 80 | 64 | Yes | 20480 | 0 / True |  |  | No | 23 | 12 | 1 | 0 |  | 3 | Yes | 3 | 3 | 3 | 0 | 0 | None | 0 |  | None | 0 | 13 | 12 | No | 24 | 5 | No |  | 0 | No | No |  |  | 80/TQFP
dsPIC33CH64MP502 | In Production | Yes | Yes | $2.87 | 16-bit MCU/DSC | 16-bit dsPIC DSC | 200 | No | 3 | 3.6 | 150 | 28 | 64 | Yes | 20480 | 0 / True |  |  | No | 12 | 12 | 1 | 0 |  | 3 | Yes | 3 | 3 | 3 | 0 | 0 | None | 1 | CAN-FD | None | 0 | 13 | 12 | No | 24 | 5 | No |  | 0 | No | No |  |  | 28/SSOP, 28/UQFN
dsPIC33CH64MP503 | In Production | Yes | Yes | $2.98 | 16-bit MCU/DSC | 16-bit dsPIC DSC | 200 | No | 3 | 3.6 | 150 | 36 | 64 | Yes | 20480 | 0 / True |  |  | No | 17 | 12 | 1 | 0 |  | 3 | Yes | 3 | 3 | 3 | 0 | 0 | None | 1 | CAN-FD | None | 0 | 13 | 12 | No | 24 | 5 | No |  | 0 | No | No |  |  | 36/UQFN
dsPIC33CH64MP505 | In Production | Yes | Yes | $3.26 | 16-bit MCU/DSC | 16-bit dsPIC DSC | 200 | No | 3 | 3.6 | 150 | 48 | 64 | Yes | 20480 | 0 / True |  |  | No | 19 | 12 | 1 | 0 |  | 3 | Yes | 3 | 3 | 3 | 0 | 0 | None | 1 | CAN-FD | None | 0 | 13 | 12 | No | 24 | 5 | No |  | 0 | No | No |  |  | 48/TQFP, 48/UQFN
dsPIC33CH64MP506 | In Production | Yes | Yes | $3.40 | 16-bit MCU/DSC | 16-bit dsPIC DSC | 200 | No | 3 | 3.6 | 150 | 64 | 64 | Yes | 20480 | 0 / True |  |  | No | 23 | 12 | 1 | 0 |  | 3 | Yes | 3 | 3 | 3 | 0 | 0 | None | 1 | CAN-FD | None | 0 | 13 | 12 | No | 24 | 5 | No |  | 0 | No | No |  |  | 64/TQFP, 64/QFN
dsPIC33CH64MP508 | In Production | Yes | Yes | $3.58 | 16-bit MCU/DSC | 16-bit dsPIC DSC | 200 | No | 3 | 3.6 | 150 | 80 | 64 | Yes | 20480 | 0 / True |  |  | No | 23 | 12 | 1 | 0 |  | 3 | Yes | 3 | 3 | 3 | 0 | 0 | None | 1 | CAN-FD | None | 0 | 13 | 12 | No | 24 | 5 | No |  | 0 | No | No |  |  | 80/TQFP
dsPIC33EP128GS702 | In Production | Yes | Yes | $3.47 | 16-bit MCU/DSC | 16-bit dsPIC DSC | 70 | No | 3 | 3.6 | 125 | 28 | 128 |  | 8192 | 0 / True |  |  | No | 11 | 12 | 1 | 0 |  | 2 |  | 3 | 2 | 0 | 0 | 0 | None | 0 |  | None | 0 | 5 | 2 | No | 10 | 5 | No | No | 0 | No | No |  |  | 28/QFN-S, 28/UQFN, 28/SOIC
dsPIC33EP128GS704 | In Production | Yes | Yes | $3.61 | 16-bit MCU/DSC | 16-bit dsPIC DSC | 70 | No | 3 | 3.6 | 125 | 44 | 128 |  | 8192 | 0 / True |  |  | No | 17 | 12 | 1 | 0 |  | 2 |  | 3 | 2 | 0 | 0 | 0 | None | 0 |  | None | 0 | 5 | 2 | No | 10 | 5 | No | No | 0 | No | No |  |  | 44/QFN, 44/TQFP
dsPIC33EP128GS705 | In Production | Yes | Yes | $3.64 | 16-bit MCU/DSC | 16-bit dsPIC DSC | 70 | No | 3 | 3.6 | 125 | 48 | 128 |  | 8192 | 0 / True |  |  | No | 17 | 12 | 1 | 0 |  | 2 |  | 3 | 2 | 0 | 0 | 0 | None | 0 |  | None | 0 | 5 | 2 | No | 10 | 5 | No | No | 0 | No | No |  |  | 48/TQFP
dsPIC33EP128GS706 | In Production | Yes | Yes | $3.78 | 16-bit MCU/DSC | 16-bit dsPIC DSC | 70 | No | 3 | 3.6 | 125 | 64 | 128 |  | 8192 | 0 / True |  |  | No | 22 | 12 | 2 | 0 |  | 2 |  | 3 | 2 | 0 | 0 | 0 | None | 0 | None | None | 0 | 5 | 2 | No | 10 | 5 | No | No | 0 | No | No |  |  | 64/TQFP
dsPIC33EP128GS708 | In Production | Yes | Yes | $3.92 | 16-bit MCU/DSC | 16-bit dsPIC DSC | 70 | No | 3 | 3.6 | 125 | 80 | 128 |  | 8192 | 0 / True |  |  | No | 22 | 12 | 2 | 0 |  | 2 |  | 3 | 2 | 0 | 0 | 0 | None | 0 |  | None | 0 | 5 | 2 | No | 10 | 5 | No | No | 0 | No | No |  |  | 80/TQFP
dsPIC33EP128GS804 | In Production | Yes | Yes | $3.75 | 16-bit MCU/DSC | 16-bit dsPIC DSC | 70 | No | 3 | 3.6 | 125 | 44 | 128 |  | 8192 | 0 / True |  |  | No | 17 | 12 | 1 | 0 |  | 2 |  | 3 | 2 | 0 | 0 | 0 | None | 2 | CAN | None | 0 | 5 | 2 | No | 10 | 5 | No | No | 0 | No | No |  |  | 44/QFN, 44/TQFP
dsPIC33EP128GS805 | In Production | Yes | Yes | $3.78 | 16-bit MCU/DSC | 16-bit dsPIC DSC | 70 | No | 3 | 3.6 | 125 | 48 | 128 |  | 8192 | 0 / True |  |  | No | 17 | 12 | 1 | 0 |  | 2 |  | 3 | 2 | 0 | 0 | 0 | None | 2 | CAN | None | 0 | 5 | 2 | No | 10 | 5 | No | No | 0 | No | No |  |  | 48/TQFP
dsPIC33EP128GS806 | In Production | Yes | Yes | $3.92 | 16-bit MCU/DSC | 16-bit dsPIC DSC | 70 | No | 3 | 3.6 | 125 | 64 | 128 |  | 8192 | 0 / True |  |  | No | 22 | 12 | 2 | 0 |  | 2 |  | 3 | 2 | 0 | 0 | 0 | None | 2 | CAN | None | 0 | 5 | 2 | No | 10 | 5 | No | No | 0 | No | No |  |  | 64/TQFP
dsPIC33EP128GS808 | In Production | Yes | Yes | $4.06 | 16-bit MCU/DSC | 16-bit dsPIC DSC | 70 | No | 3 | 3.6 | 125 | 80 | 128 |  | 8192 | 0 / True |  |  | No | 22 | 12 | 2 | 0 |  | 2 |  | 3 | 2 | 0 | 0 | 0 | None | 2 | CAN | None | 0 | 5 | 2 | No | 10 | 5 | No | No | 0 | No | No |  |  | 80/TQFP
dsPIC33EP64GS708 | In Production | Yes | Yes | $3.78 | 16-bit MCU/DSC | 16-bit dsPIC DSC | 70 | No | 3 | 3.6 | 125 | 80 | 64 |  | 8192 | 0 / True |  |  | No | 22 | 12 | 2 | 0 |  | 2 |  | 3 | 2 | 0 | 0 | 0 | None | 0 |  | None | 0 | 5 | 2 | No | 10 | 5 | No | No | 0 | No | No |  |  | 80/TQFP
dsPIC33EP64GS804 | In Production | Yes | Yes | $3.61 | 16-bit MCU/DSC | 16-bit dsPIC DSC | 70 | No | 3 | 3.6 | 125 | 44 | 64 |  | 8192 | 0 / True |  |  | No | 17 | 12 | 1 | 0 |  | 2 |  | 3 | 2 | 0 | 0 | 0 | None | 2 | CAN | None | 0 | 5 | 2 | No | 10 | 5 | No | No | 0 | No | No |  |  | 44/QFN, 44/TQFP
dsPIC33EP64GS805 | In Production | Yes | Yes | $3.64 | 16-bit MCU/DSC | 16-bit dsPIC DSC | 70 | No | 3 | 3.6 | 125 | 48 | 64 |  | 8192 | 0 / True |  |  | No | 17 | 12 | 1 | 0 |  | 2 |  | 3 | 2 | 0 | 0 | 0 | None | 2 | CAN | None | 0 | 5 | 2 | No | 10 | 5 | No | No | 0 | No | No |  |  | 48/TQFP
dsPIC33EP64GS806 | In Production | Yes | Yes | $3.78 | 16-bit MCU/DSC | 16-bit dsPIC DSC | 70 | No | 3 | 3.6 | 125 | 64 | 64 |  | 8192 | 0 / True |  |  | No | 22 | 12 | 2 | 0 |  | 2 |  | 3 | 2 | 0 | 0 | 0 | None | 2 | CAN | None | 0 | 5 | 2 | No | 10 | 5 | No | No | 0 | No | No |  |  | 64/TQFP
dsPIC33EP64GS808 | In Production | Yes | Yes | $3.92 | 16-bit MCU/DSC | 16-bit dsPIC DSC | 70 | No | 3 | 3.6 | 125 | 80 | 64 |  | 8192 | 0 / True |  |  | No | 22 | 12 | 2 | 0 |  | 2 |  | 3 | 2 | 0 | 0 | 0 | None | 2 | CAN | None | 0 | 5 | 2 | No | 10 | 5 | No | No | 0 | No | No |  |  | 80/TQFP
dsPIC33CH256MP205 | In Production | Yes | Yes | $3.71 | 16-bit MCU/DSC | 16-bit dsPIC DSC | 100 | No | 3 | 3.6 | 150 | 48 | 256 | Yes | 32768 | 0 / True |  |  | No | 34 | 12 | 1 | 0 |  | 3 | Yes | 3 | 3 | 3 | 0 | 0 | None | 0 | None | None | 0 | 14 | 6 | No | 36 | 24 | No |  | 0 | No | No |  |  | 48/TQFP, 48/UQFN
dsPIC33CH256MP206 | In Production | Yes | Yes | $3.85 | 16-bit MCU/DSC | 16-bit dsPIC DSC | 100 | No | 3 | 3.6 | 150 | 64 | 256 | Yes | 32768 | 0 / True |  |  | No | 34 | 12 | 1 | 0 |  | 3 | Yes | 3 | 3 | 3 | 0 | 0 | None | 0 | None | None | 0 | 14 | 6 | No | 36 | 24 | No |  | 0 | No | No |  |  | 64/TQFP, 64/QFN
dsPIC33CH256MP208 | In Production | Yes | Yes | $4.03 | 16-bit MCU/DSC | 16-bit dsPIC DSC | 100 | No | 3 | 3.6 | 150 | 80 | 256 | Yes | 32768 | 0 / True |  |  | No | 34 | 12 | 1 | 0 |  | 3 | Yes | 3 | 3 | 3 | 0 | 0 | None | 0 | None | None | 0 | 14 | 6 | No | 36 | 24 | No |  | 0 | No | No |  |  | 80/TQFP
dsPIC33CH256MP505 | In Production | Yes | Yes | $3.85 | 16-bit MCU/DSC | 16-bit dsPIC DSC | 100 | No | 3 | 3.6 | 150 | 48 | 256 | Yes | 32768 | 0 / True |  |  | No | 34 | 12 | 1 | 0 |  | 3 | Yes | 3 | 3 | 3 | 0 | 0 | None | 2 | CAN-FD | None | 0 | 14 | 6 | No | 36 | 24 | No |  | 0 | No | No |  |  | 48/TQFP, 48/UQFN
dsPIC33CH256MP506 | In Production | Yes | Yes | $3.99 | 16-bit MCU/DSC | 16-bit dsPIC DSC | 100 | No | 3 | 3.6 | 150 | 64 | 256 | Yes | 32768 | 0 / True |  |  | No | 34 | 12 | 1 | 0 |  | 3 | Yes | 3 | 3 | 3 | 0 | 0 | None | 2 | CAN-FD | None | 0 | 14 | 6 | No | 36 | 24 | No |  | 0 | No | No |  |  | 64/TQFP, 64/QFN
dsPIC33CH256MP508 | In Production | Yes | Yes | $4.17 | 16-bit MCU/DSC | 16-bit dsPIC DSC | 100 | No | 3 | 3.6 | 150 | 80 | 256 | Yes | 32768 | 0 / True |  |  | No | 34 | 12 | 1 | 0 |  | 3 | Yes | 3 | 3 | 3 | 0 | 0 | None | 2 | CAN-FD | None | 0 | 14 | 6 | No | 36 | 24 | No |  | 0 | No | No |  |  | 80/TQFP
dsPIC33CH512MP205 | In Production | Yes | Yes | $3.99 | 16-bit MCU/DSC | 16-bit dsPIC DSC | 100 | No | 3 | 3.6 | 150 | 48 | 512 | Yes | 49152 | 0 / True |  |  | No | 34 | 12 | 1 | 0 |  | 3 | Yes | 3 | 3 | 3 | 0 | 0 | None | 0 | None | None | 0 | 14 | 6 | No | 36 | 24 | No |  | 0 | No | No |  |  | 48/TQFP, 48/UQFN
dsPIC33CH512MP206 | In Production | Yes | Yes | $4.13 | 16-bit MCU/DSC | 16-bit dsPIC DSC | 100 | No | 3 | 3.6 | 150 | 64 | 512 | Yes | 49152 | 0 / True |  |  | No | 34 | 12 | 1 | 0 |  | 3 | Yes | 3 | 3 | 3 | 0 | 0 | None | 0 | None | None | 0 | 14 | 6 | No | 36 | 24 | No |  | 0 | No | No |  |  | 64/TQFP, 64/QFN
dsPIC33CH512MP208 | In Production | Yes | Yes | $4.31 | 16-bit MCU/DSC | 16-bit dsPIC DSC | 100 | No | 3 | 3.6 | 150 | 80 | 512 | Yes | 49152 | 0 / True |  |  | No | 34 | 12 | 1 | 0 |  | 3 | Yes | 3 | 3 | 3 | 0 | 0 | None | 0 | None | None | 0 | 14 | 6 | No | 36 | 24 | No |  | 0 | No | No |  |  | 80/TQFP
dsPIC33CH512MP505 | In Production | Yes | Yes | $4.13 | 16-bit MCU/DSC | 16-bit dsPIC DSC | 100 | No | 3 | 3.6 | 150 | 48 | 512 | Yes | 49152 | 0 / True |  |  | No | 34 | 12 | 1 | 0 |  | 3 | Yes | 3 | 3 | 3 | 0 | 0 | None | 2 | CAN-FD | None | 0 | 14 | 6 | No | 36 | 24 | No |  | 0 | No | No |  |  | 48/TQFP, 48/UQFN
dsPIC33CH512MP506 | In Production | Yes | Yes | $4.27 | 16-bit MCU/DSC | 16-bit dsPIC DSC | 100 | No | 3 | 3.6 | 150 | 64 | 512 | Yes | 49152 | 0 / True |  |  | No | 34 | 12 | 1 | 0 |  | 3 | Yes | 3 | 3 | 3 | 0 | 0 | None | 2 | CAN-FD | None | 0 | 14 | 6 | No | 36 | 24 | No |  | 0 | No | No |  |  | 64/TQFP, 64/QFN
dsPIC33CH512MP508 | In Production | Yes | Yes | $4.45 | 16-bit MCU/DSC | 16-bit dsPIC DSC | 100 | No | 3 | 3.6 | 150 | 80 | 512 | Yes | 49152 | 0 / True |  |  | No | 34 | 12 | 1 | 0 |  | 3 | Yes | 3 | 3 | 3 | 0 | 0 | None | 2 | CAN-FD | None | 0 | 14 | 6 | No | 36 | 24 | No |  | 0 | No | No |  |  | 80/TQFP
dsPIC33CK128MP202 | In Production | Yes | Yes | $2.30 | 16-bit MCU/DSC | 16-bit dsPIC DSC | 100 | No | 3 | 3.6 | 150 | 28 | 128 | Yes | 16384 | 0 / True |  |  | No | 12 | 12 | 1 | 2 |  | 3 | Yes | 3 | 3 | 3 | 0 | 0 | None | 0 | None | None | 0 | 10 | 4 | No | 22 | 13 | No |  | 0 | No | No |  |  | 28/SSOP, 28/UQFN
dsPIC33CK128MP203 | In Production | Yes | Yes | $2.38 | 16-bit MCU/DSC | 16-bit dsPIC DSC | 100 | No | 3 | 3.6 | 150 | 36 | 128 | Yes | 16384 | 0 / True |  |  | No | 16 | 12 | 1 | 3 |  | 3 | Yes | 3 | 3 | 3 | 0 | 0 | None | 0 | None | None | 0 | 10 | 4 | No | 26 | 15 | No |  | 0 | No | No |  |  | 36/UQFN
dsPIC33CK128MP205 | In Production | Yes | Yes | $2.49 | 16-bit MCU/DSC | 16-bit dsPIC DSC | 100 | No | 3 | 3.6 | 150 | 48 | 128 | Yes | 16384 | 0 / True |  |  | No | 19 | 12 | 1 | 3 |  | 3 | Yes | 3 | 3 | 3 | 0 | 0 | None | 0 | None | None | 0 | 10 | 4 | No | 30 | 17 | No |  | 0 | No | No |  |  | 48/TQFP, 48/UQFN
dsPIC33CK128MP206 | In Production | Yes | Yes | $2.70 | 16-bit MCU/DSC | 16-bit dsPIC DSC | 100 | No | 3 | 3.6 | 150 | 64 | 128 | Yes | 16384 | 0 / True |  |  | No | 20 | 12 | 1 | 3 |  | 3 | Yes | 3 | 3 | 3 | 0 | 0 | None | 0 | None | None | 0 | 10 | 4 | No | 30 | 17 | No |  | 0 | No | No |  |  | 64/TQFP, 64/QFN
dsPIC33CK128MP208 | In Production | Yes | Yes | $2.94 | 16-bit MCU/DSC | 16-bit dsPIC DSC | 100 | No | 3 | 3.6 | 150 | 80 | 128 | Yes | 16384 | 0 / True |  |  | No | 24 | 12 | 1 | 3 |  | 3 | Yes | 3 | 3 | 3 | 0 | 0 | None | 0 | None | None | 0 | 10 | 4 | No | 30 | 17 | No |  | 0 | No | No |  |  | 80/TQFP
dsPIC33CK128MP502 | In Production | Yes | Yes | $2.51 | 16-bit MCU/DSC | 16-bit dsPIC DSC | 100 | No | 3 | 3.6 | 150 | 28 | 128 | Yes | 16384 | 0 / True |  |  | No | 12 | 12 | 1 | 2 |  | 3 | Yes | 3 | 3 | 3 | 0 | 0 | None | 1 | CAN-FD | None | 0 | 10 | 4 | No | 22 | 13 | No |  | 0 | No | No |  |  | 28/SSOP, 28/UQFN
dsPIC33CK128MP503 | In Production | Yes | Yes | $2.59 | 16-bit MCU/DSC | 16-bit dsPIC DSC | 100 | No | 3 | 3.6 | 150 | 36 | 128 | Yes | 16384 | 0 / True |  |  | No | 16 | 12 | 1 | 3 |  | 3 | Yes | 3 | 3 | 3 | 0 | 0 | None | 1 | CAN-FD | None | 0 | 10 | 4 | No | 26 | 15 | No |  | 0 | No | No |  |  | 36/UQFN
dsPIC33CK128MP505 | In Production | Yes | Yes | $2.70 | 16-bit MCU/DSC | 16-bit dsPIC DSC | 100 | No | 3 | 3.6 | 150 | 48 | 128 | Yes | 16384 | 0 / True |  |  | No | 19 | 12 | 1 | 3 |  | 3 | Yes | 3 | 3 | 3 | 0 | 0 | None | 1 | CAN-FD | None | 0 | 10 | 4 | No | 30 | 17 | No |  | 0 | No | No |  |  | 48/TQFP, 48/UQFN
dsPIC33CK128MP506 | In Production | Yes | Yes | $2.91 | 16-bit MCU/DSC | 16-bit dsPIC DSC | 100 | No | 3 | 3.6 | 150 | 64 | 128 | Yes | 16384 | 0 / True |  |  | No | 20 | 12 | 1 | 3 |  | 3 | Yes | 3 | 3 | 3 | 0 | 0 | None | 1 | CAN-FD | None | 0 | 10 | 4 | No | 30 | 17 | No |  | 0 | No | No |  |  | 64/TQFP, 64/QFN
dsPIC33CK128MP508 | In Production | Yes | Yes | $3.15 | 16-bit MCU/DSC | 16-bit dsPIC DSC | 100 | No | 3 | 3.6 | 150 | 80 | 128 | Yes | 16384 | 0 / True |  |  | No | 24 | 12 | 1 | 3 |  | 3 | Yes | 3 | 3 | 3 | 0 | 0 | None | 1 | CAN-FD | None | 0 | 10 | 4 | No | 30 | 17 | No |  | 0 | No | No |  |  | 80/TQFP
dsPIC33CK256MP202 | In Production | Yes | Yes | $2.51 | 16-bit MCU/DSC | 16-bit dsPIC DSC | 100 | No | 3 | 3.6 | 150 | 28 | 256 | Yes | 24576 | 0 / True |  |  | No | 12 | 12 | 1 | 2 |  | 3 | Yes | 3 | 3 | 3 | 0 | 0 | None | 0 | None | None | 0 | 10 | 4 | No | 22 | 13 | No |  | 0 | No | No |  |  | 28/SSOP, 28/UQFN
dsPIC33CK256MP203 | In Production | Yes | Yes | $2.59 | 16-bit MCU/DSC | 16-bit dsPIC DSC | 100 | No | 3 | 3.6 | 150 | 36 | 256 | Yes | 24576 | 0 / True |  |  | No | 16 | 12 | 1 | 3 |  | 3 | Yes | 3 | 3 | 3 | 0 | 0 | None | 0 | None | None | 0 | 10 | 4 | No | 26 | 15 | No |  | 0 | No | No |  |  | 36/UQFN
dsPIC33CK256MP205 | In Production | Yes | Yes | $2.70 | 16-bit MCU/DSC | 16-bit dsPIC DSC | 100 | No | 3 | 3.6 | 150 | 48 | 256 | Yes | 24576 | 0 / True |  |  | No | 19 | 12 | 1 | 3 |  | 3 | Yes | 3 | 3 | 3 | 0 | 0 | None | 0 | None | None | 0 | 10 | 4 | No | 30 | 17 | No |  | 0 | No | No |  |  | 48/TQFP, 48/UQFN
dsPIC33CK256MP206 | In Production | Yes | Yes | $2.91 | 16-bit MCU/DSC | 16-bit dsPIC DSC | 100 | No | 3 | 3.6 | 150 | 64 | 256 | Yes | 24576 | 0 / True |  |  | No | 20 | 12 | 1 | 3 |  | 3 | Yes | 3 | 3 | 3 | 0 | 0 | None | 0 | None | None | 0 | 10 | 4 | No | 30 | 17 | No |  | 0 | No | No |  |  | 64/TQFP, 64/QFN
dsPIC33CK256MP208 | In Production | Yes | Yes | $3.15 | 16-bit MCU/DSC | 16-bit dsPIC DSC | 100 | No | 3 | 3.6 | 150 | 80 | 256 | Yes | 24576 | 0 / True |  |  | No | 24 | 12 | 1 | 3 |  | 3 | Yes | 3 | 3 | 3 | 0 | 0 | None | 0 | None | None | 0 | 10 | 4 | No | 30 | 17 | No |  | 0 | No | No |  |  | 80/TQFP
dsPIC33CK256MP502 | In Production | Yes | Yes | $2.72 | 16-bit MCU/DSC | 16-bit dsPIC DSC | 100 | No | 3 | 3.6 | 150 | 28 | 256 | Yes | 24576 | 0 / True |  |  | No | 12 | 12 | 1 | 2 |  | 3 | Yes | 3 | 3 | 3 | 0 | 0 | None | 1 | CAN-FD | None | 0 | 10 | 4 | No | 22 | 13 | No |  | 0 | No | No |  |  | 28/SSOP, 28/UQFN
dsPIC33CK256MP503 | In Production | Yes | Yes | $2.80 | 16-bit MCU/DSC | 16-bit dsPIC DSC | 100 | No | 3 | 3.6 | 150 | 36 | 256 | Yes | 24576 | 0 / True |  |  | No | 16 | 12 | 1 | 3 |  | 3 | Yes | 3 | 3 | 3 | 0 | 0 | None | 1 | CAN-FD | None | 0 | 10 | 4 | No | 26 | 15 | No |  | 0 | No | No |  |  | 36/UQFN
dsPIC33CK256MP505 | In Production | Yes | Yes | $2.91 | 16-bit MCU/DSC | 16-bit dsPIC DSC | 100 | No | 3 | 3.6 | 150 | 48 | 256 | Yes | 24576 | 0 / True |  |  | No | 19 | 12 | 1 | 3 |  | 3 | Yes | 3 | 3 | 3 | 0 | 0 | None | 1 | CAN-FD | None | 0 | 10 | 4 | No | 30 | 17 | No |  | 0 | No | No |  |  | 48/TQFP, 48/UQFN
dsPIC33CK256MP506 | In Production | Yes | Yes | $3.12 | 16-bit MCU/DSC | 16-bit dsPIC DSC | 100 | No | 3 | 3.6 | 150 | 64 | 256 | Yes | 24576 | 0 / True |  |  | No | 20 | 12 | 1 | 3 |  | 3 | Yes | 3 | 3 | 3 | 0 | 0 | None | 1 | CAN-FD | None | 0 | 10 | 4 | No | 30 | 17 | No |  | 0 | No | No |  |  | 64/TQFP, 64/QFN
dsPIC33CK256MP508 | In Production | Yes | Yes | $3.36 | 16-bit MCU/DSC | 16-bit dsPIC DSC | 100 | No | 3 | 3.6 | 150 | 80 | 256 | Yes | 24576 | 0 / True |  |  | No | 24 | 12 | 1 | 3 |  | 3 | Yes | 3 | 3 | 3 | 0 | 0 | None | 1 | CAN-FD | None | 0 | 10 | 4 | No | 30 | 17 | No |  | 0 | No | No |  |  | 80/TQFP
dsPIC33CK32MP102 | In Production | Yes | Yes | $1.68 | 16-bit MCU/DSC | 16-bit dsPIC DSC | 100 | No | 3 | 3.6 | 150 | 28 | 32 | Yes | 8192 | 0 / True |  |  | No | 12 | 12 | 1 | 2 |  | 3 | Yes | 3 | 3 | 3 | 0 | 0 | None | 0 | None | None | 0 | 11 | 5 | No | 18 | 0 | No |  | 0 | No | No |  |  | 28/SSOP, 28/UQFN
dsPIC33CK32MP103 | In Production | Yes | Yes | $1.82 | 16-bit MCU/DSC | 16-bit dsPIC DSC | 100 | No | 3 | 3.6 | 150 | 36 | 32 | Yes | 8192 | 0 / True |  |  | No | 16 | 12 | 1 | 3 |  | 3 | Yes | 3 | 3 | 3 | 0 | 0 | None | 0 | None | None | 0 | 11 | 5 | No | 18 | 0 | No |  | 0 | No | No |  |  | 36/UQFN
dsPIC33CK32MP105 | In Production | Yes | Yes | $1.96 | 16-bit MCU/DSC | 16-bit dsPIC DSC | 100 | No | 3 | 3.6 | 150 | 48 | 32 | Yes | 8192 | 0 / True |  |  | No | 19 | 12 | 1 | 3 |  | 3 | Yes | 3 | 3 | 3 | 0 | 0 | None | 0 | None | None | 0 | 11 | 5 | No | 18 | 0 | No |  | 0 | No | No |  |  | 48/TQFP, 48/UQFN
dsPIC33CK32MP202 | In Production | Yes | Yes | $1.88 | 16-bit MCU/DSC | 16-bit dsPIC DSC | 100 | No | 3 | 3.6 | 150 | 28 | 32 | Yes | 8192 | 0 / True |  |  | No | 12 | 12 | 1 | 2 |  | 3 | Yes | 3 | 3 | 3 | 0 | 0 | None | 0 | None | None | 0 | 10 | 4 | No | 22 | 13 | No |  | 0 | No | No |  |  | 28/SSOP, 28/UQFN
dsPIC33CK32MP203 | In Production | Yes | Yes | $1.96 | 16-bit MCU/DSC | 16-bit dsPIC DSC | 100 | No | 3 | 3.6 | 150 | 36 | 32 | Yes | 8192 | 0 / True |  |  | No | 16 | 12 | 1 | 3 |  | 3 | Yes | 3 | 3 | 3 | 0 | 0 | None | 0 | None | None | 0 | 10 | 4 | No | 26 | 15 | No |  | 0 | No | No |  |  | 36/UQFN
dsPIC33CK32MP205 | In Production | Yes | Yes | $2.07 | 16-bit MCU/DSC | 16-bit dsPIC DSC | 100 | No | 3 | 3.6 | 150 | 48 | 32 | Yes | 8192 | 0 / True |  |  | No | 19 | 12 | 1 | 3 |  | 3 | Yes | 3 | 3 | 3 | 0 | 0 | None | 0 | None | None | 0 | 10 | 4 | No | 30 | 17 | No |  | 0 | No | No |  |  | 48/TQFP, 48/UQFN
dsPIC33CK32MP206 | In Production | Yes | Yes | $2.28 | 16-bit MCU/DSC | 16-bit dsPIC DSC | 100 | No | 3 | 3.6 | 150 | 64 | 32 | Yes | 8192 | 0 / True |  |  | No | 20 | 12 | 1 | 3 |  | 3 | Yes | 3 | 3 | 3 | 0 | 0 | None | 0 | None | None | 0 | 10 | 4 | No | 30 | 17 | No |  | 0 | No | No |  |  | 64/TQFP, 64/QFN
dsPIC33CK32MP502 | In Production | Yes | Yes | $2.09 | 16-bit MCU/DSC | 16-bit dsPIC DSC | 100 | No | 3 | 3.6 | 150 | 28 | 32 | Yes | 8192 | 0 / True |  |  | No | 12 | 12 | 1 | 2 |  | 3 | Yes | 3 | 3 | 3 | 0 | 0 | None | 1 | CAN-FD | None | 0 | 10 | 4 | No | 22 | 13 | No |  | 0 | No | No |  |  | 28/SSOP, 28/UQFN
dsPIC33CK32MP503 | In Production | Yes | Yes | $2.17 | 16-bit MCU/DSC | 16-bit dsPIC DSC | 100 | No | 3 | 3.6 | 150 | 36 | 32 | Yes | 8192 | 0 / True |  |  | No | 16 | 12 | 1 | 3 |  | 3 | Yes | 3 | 3 | 3 | 0 | 0 | None | 1 | CAN-FD | None | 0 | 10 | 4 | No | 26 | 15 | No |  | 0 | No | No |  |  | 36/UQFN
dsPIC33CK32MP505 | In Production | Yes | Yes | $2.28 | 16-bit MCU/DSC | 16-bit dsPIC DSC | 100 | No | 3 | 3.6 | 150 | 48 | 32 | Yes | 8192 | 0 / True |  |  | No | 19 | 12 | 1 | 3 |  | 3 | Yes | 3 | 3 | 3 | 0 | 0 | None | 1 | CAN-FD | None | 0 | 10 | 4 | No | 30 | 17 | No |  | 0 | No | No |  |  | 48/TQFP, 48/UQFN
dsPIC33CK32MP506 | In Production | Yes | Yes | $2.49 | 16-bit MCU/DSC | 16-bit dsPIC DSC | 100 | No | 3 | 3.6 | 150 | 64 | 32 | Yes | 8192 | 0 / True |  |  | No | 20 | 12 | 1 | 3 |  | 3 | Yes | 3 | 3 | 3 | 0 | 0 | None | 1 | CAN-FD | None | 0 | 10 | 4 | No | 30 | 17 | No |  | 0 | No | No |  |  | 64/TQFP, 64/QFN
dsPIC33CK64MP102 | In Production | Yes | Yes | $1.89 | 16-bit MCU/DSC | 16-bit dsPIC DSC | 100 | No | 3 | 3.6 | 150 | 28 | 64 | Yes | 8192 | 0 / True |  |  | No | 12 | 12 | 1 | 2 |  | 3 | Yes | 3 | 3 | 3 | 0 | 0 | None | 0 | None | None | 0 | 11 | 5 | No | 18 | 0 | No |  | 0 | No | No |  |  | 28/SSOP, 28/UQFN
dsPIC33CK64MP103 | In Production | Yes | Yes | $2.03 | 16-bit MCU/DSC | 16-bit dsPIC DSC | 100 | No | 3 | 3.6 | 150 | 36 | 64 | Yes | 8192 | 0 / True |  |  | No | 16 | 12 | 1 | 3 |  | 3 | Yes | 3 | 3 | 3 | 0 | 0 | None | 0 | None | None | 0 | 11 | 5 | No | 18 | 0 | No |  | 0 | No | No |  |  | 36/UQFN
dsPIC33CK64MP105 | In Production | Yes | Yes | $2.17 | 16-bit MCU/DSC | 16-bit dsPIC DSC | 100 | No | 3 | 3.6 | 150 | 48 | 64 | Yes | 8192 | 0 / True |  |  | No | 19 | 12 | 1 | 3 |  | 3 | Yes | 3 | 3 | 3 | 0 | 0 | None | 0 | None | None | 0 | 11 | 5 | No | 18 | 0 | No |  | 0 | No | No |  |  | 48/TQFP, 48/UQFN
dsPIC33CK64MP202 | In Production | Yes | Yes | $2.09 | 16-bit MCU/DSC | 16-bit dsPIC DSC | 100 | No | 3 | 3.6 | 150 | 28 | 64 | Yes | 8192 | 0 / True |  |  | No | 12 | 12 | 1 | 2 |  | 3 | Yes | 3 | 3 | 3 | 0 | 0 | None | 0 | None | None | 0 | 10 | 4 | No | 22 | 13 | No |  | 0 | No | No |  |  | 28/SSOP, 28/UQFN
dsPIC33CK64MP203 | In Production | Yes | Yes | $2.17 | 16-bit MCU/DSC | 16-bit dsPIC DSC | 100 | No | 3 | 3.6 | 150 | 36 | 64 | Yes | 8192 | 0 / True |  |  | No | 16 | 12 | 1 | 3 |  | 3 | Yes | 3 | 3 | 3 | 0 | 0 | None | 0 | None | None | 0 | 10 | 4 | No | 26 | 15 | No |  | 0 | No | No |  |  | 36/UQFN
dsPIC33CK64MP205 | In Production | Yes | Yes | $2.28 | 16-bit MCU/DSC | 16-bit dsPIC DSC | 100 | No | 3 | 3.6 | 150 | 48 | 64 | Yes | 8192 | 0 / True |  |  | No | 19 | 12 | 1 | 3 |  | 3 | Yes | 3 | 3 | 3 | 0 | 0 | None | 0 | None | None | 0 | 10 | 4 | No | 30 | 17 | No |  | 0 | No | No |  |  | 48/TQFP, 48/UQFN
dsPIC33CK64MP206 | In Production | Yes | Yes | $2.49 | 16-bit MCU/DSC | 16-bit dsPIC DSC | 100 | No | 3 | 3.6 | 150 | 64 | 64 | Yes | 8192 | 0 / True |  |  | No | 20 | 12 | 1 | 3 |  | 3 | Yes | 3 | 3 | 3 | 0 | 0 | None | 0 | None | None | 0 | 10 | 4 | No | 30 | 17 | No |  | 0 | No | No |  |  | 64/TQFP, 64/QFN
dsPIC33CK64MP208 | In Production | Yes | Yes | $2.73 | 16-bit MCU/DSC | 16-bit dsPIC DSC | 100 | No | 3 | 3.6 | 150 | 80 | 64 | Yes | 8192 | 0 / True |  |  | No | 24 | 12 | 1 | 3 |  | 3 | Yes | 3 | 3 | 3 | 0 | 0 | None | 0 | None | None | 0 | 10 | 4 | No | 30 | 17 | No |  | 0 | No | No |  |  | 80/TQFP
dsPIC33CK64MP502 | In Production | Yes | Yes | $2.30 | 16-bit MCU/DSC | 16-bit dsPIC DSC | 100 | No | 3 | 3.6 | 150 | 28 | 64 | Yes | 8192 | 0 / True |  |  | No | 12 | 12 | 1 | 2 |  | 3 | Yes | 3 | 3 | 3 | 0 | 0 | None | 1 | CAN-FD | None | 0 | 10 | 4 | No | 22 | 13 | No |  | 0 | No | No |  |  | 28/SSOP, 28/UQFN
dsPIC33CK64MP503 | In Production | Yes | Yes | $2.38 | 16-bit MCU/DSC | 16-bit dsPIC DSC | 100 | No | 3 | 3.6 | 150 | 36 | 64 | Yes | 8192 | 0 / True |  |  | No | 16 | 12 | 1 | 3 |  | 3 | Yes | 3 | 3 | 3 | 0 | 0 | None | 1 | CAN-FD | None | 0 | 10 | 4 | No | 26 | 15 | No |  | 0 | No | No |  |  | 36/UQFN
dsPIC33CK64MP505 | In Production | Yes | Yes | $2.49 | 16-bit MCU/DSC | 16-bit dsPIC DSC | 100 | No | 3 | 3.6 | 150 | 48 | 64 | Yes | 8192 | 0 / True |  |  | No | 19 | 12 | 1 | 3 |  | 3 | Yes | 3 | 3 | 3 | 0 | 0 | None | 1 | CAN-FD | None | 0 | 10 | 4 | No | 30 | 17 | No |  | 0 | No | No |  |  | 48/TQFP, 48/UQFN
dsPIC33CK64MP506 | In Production | Yes | Yes | $2.70 | 16-bit MCU/DSC | 16-bit dsPIC DSC | 100 | No | 3 | 3.6 | 150 | 64 | 64 | Yes | 8192 | 0 / True |  |  | No | 20 | 12 | 1 | 3 |  | 3 | Yes | 3 | 3 | 3 | 0 | 0 | None | 1 | CAN-FD | None | 0 | 10 | 4 | No | 30 | 17 | No |  | 0 | No | No |  |  | 64/TQFP, 64/QFN
dsPIC33CK64MP508 | In Production | Yes | Yes | $2.94 | 16-bit MCU/DSC | 16-bit dsPIC DSC | 100 | No | 3 | 3.6 | 150 | 80 | 64 | Yes | 8192 | 0 / True |  |  | No | 24 | 12 | 1 | 3 |  | 3 | Yes | 3 | 3 | 3 | 0 | 0 | None | 1 | CAN-FD | None | 0 | 10 | 4 | No | 30 | 17 | No |  | 0 | No | No |  |  | 80/TQFP
PIC24FJ128GA702 | In Production | No |  | $1.23 | 16-bit MCU/DSC | 16-bit PIC MCU | 32 | No | 2 | 3.6 | 125 | 28 | 128 | Yes | 16384 | 0 / True |  |  | Yes | 10 | 12 | 0 | 0 |  | 2 |  | 3 | 2 | 3 | 0 | 0 | None | 0 | None | None | 0 | 3 | 1 | Yes | 3 | 1 | No | No | 0 | No | No | 0 | No | 28/QFN, 28/SSOP, 28/SOIC, 28/UQFN
PIC24FJ128GA704 | In Production | No |  | $1.36 | 16-bit MCU/DSC | 16-bit PIC MCU | 32 | No | 2 | 3.6 | 125 | 44 | 128 | Yes | 16384 | 0 / True |  |  | Yes | 14 | 12 | 0 | 0 |  | 2 |  | 3 | 2 | 3 | 0 | 0 | None | 0 | None | None | 0 | 3 | 1 | Yes | 3 | 1 | No | No | 0 | No | No | 0 | No | 44/TQFP
PIC24FJ128GA705 | In Production | No |  | $1.34 | 16-bit MCU/DSC | 16-bit PIC MCU | 32 | No | 2 | 3.6 | 125 | 48 | 128 | Yes | 16384 | 0 / True |  |  | Yes | 14 | 12 | 0 | 0 |  | 2 |  | 3 | 2 | 3 | 0 | 0 | None | 0 | None | None | 0 | 3 | 1 | Yes | 3 | 1 | No | No | 0 | No | No | 0 | No | 48/TQFP, 48/UQFN
PIC24FJ256GA702 | In Production | No |  | $1.32 | 16-bit MCU/DSC | 16-bit PIC MCU | 32 | No | 2 | 3.6 | 125 | 28 | 256 | Yes | 16384 | 0 / True |  |  | Yes | 10 | 12 | 0 | 0 |  | 2 |  | 3 | 2 | 3 | 0 | 0 | None | 0 | None | None | 0 | 3 | 1 | Yes | 3 | 1 | No | No | 0 | No | No | 0 | No | 28/QFN, 28/SSOP, 28/SOIC, 28/UQFN, 28/SPDIP
PIC24FJ256GA704 | In Production | No |  | $1.44 | 16-bit MCU/DSC | 16-bit PIC MCU | 32 | No | 2 | 3.6 | 125 | 44 | 256 | Yes | 16384 | 0 / True |  |  | Yes | 14 | 12 | 0 | 0 |  | 2 |  | 3 | 2 | 3 | 0 | 0 | None | 0 | None | None | 0 | 3 | 1 | Yes | 3 | 1 | No | No | 0 | No | No | 0 | No | 44/TQFP
PIC24FJ256GA705 | In Production | No |  | $1.43 | 16-bit MCU/DSC | 16-bit PIC MCU | 32 | No | 2 | 3.6 | 125 | 48 | 256 | Yes | 16384 | 0 / True |  |  | Yes | 14 | 12 | 0 | 0 |  | 2 |  | 3 | 2 | 3 | 0 | 0 | None | 0 | None | None | 0 | 3 | 1 | Yes | 3 | 1 | No | No | 0 | No | No | 0 | No | 48/TQFP, 48/UQFN
PIC24FJ64GA702 | In Production | No |  | $1.16 | 16-bit MCU/DSC | 16-bit PIC MCU | 32 | No | 2 | 3.6 | 125 | 28 | 64 | Yes | 16384 | 0 / True |  |  | Yes | 10 | 12 | 0 | 0 |  | 2 |  | 3 | 2 | 3 | 0 | 0 | None | 0 | None | None | 0 | 3 | 1 | Yes | 3 | 1 | No | No | 0 | No | No | 0 | No | 28/QFN, 28/SSOP, 28/SOIC, 28/UQFN
PIC24FJ64GA704 | In Production | No |  | $1.29 | 16-bit MCU/DSC | 16-bit PIC MCU | 32 | No | 2 | 3.6 | 125 | 44 | 64 | Yes | 16384 | 0 / True |  |  | Yes | 14 | 12 | 0 | 0 |  | 2 |  | 3 | 2 | 3 | 0 | 0 | None | 0 | None | None | 0 | 3 | 1 | Yes | 3 | 1 | No | No | 0 | No | No | 0 | No | 44/TQFP
PIC24FJ64GA705 | In Production | No |  | $1.27 | 16-bit MCU/DSC | 16-bit PIC MCU | 32 | No | 2 | 3.6 | 125 | 48 | 64 | Yes | 16384 | 0 / True |  |  | Yes | 14 | 12 | 0 | 0 |  | 2 |  | 3 | 2 | 3 | 0 | 0 | None | 0 | None | None | 0 | 3 | 1 | Yes | 3 | 1 | No | No | 0 | No | No | 0 | No | 48/TQFP, 48/UQFN
PIC24FJ128GL302 | In Production | No | No | $1.43 | 16-bit MCU/DSC | 16-bit PIC MCU | 32 | No | 2 | 3.6 | 125 | 28 | 128 | Yes | 8192 | 0 / True |  |  | Yes | 9 | 12 | 0 | 0 |  | 4 | No | 2 | 2 | 2 | 0 | 0 | None | 0 | None | None | 0 | 15 | 7 | Yes | 14 | 5 | No |  | 42 | Yes | No | 0 | No | 28/QFN, 28/SSOP, 28/SOIC, 28/UQFN
PIC24FJ128GL303 | In Production | No | No | $1.57 | 16-bit MCU/DSC | 16-bit PIC MCU | 32 | No | 2 | 3.6 | 125 | 36 | 128 | Yes | 8192 | 0 / True |  |  | Yes | 11 | 12 | 0 | 0 |  | 4 | No | 2 | 2 | 2 | 0 | 0 | None | 0 | None | None | 0 | 15 | 7 | Yes | 14 | 5 | No |  | 80 | Yes | No | 0 | No | 36/UQFN
PIC24FJ128GL305 | In Production | No | No | $1.55 | 16-bit MCU/DSC | 16-bit PIC MCU | 32 | No | 2 | 3.6 | 125 | 48 | 128 | Yes | 8192 | 0 / True |  |  | Yes | 12 | 12 | 0 | 0 |  | 4 | No | 2 | 2 | 2 | 0 | 0 | None | 0 | None | None | 0 | 15 | 7 | Yes | 14 | 5 | No |  | 152 | Yes | No | 0 | No | 48/TQFP, 48/UQFN
PIC24FJ64GL302 | In Production | No | No | $1.36 | 16-bit MCU/DSC | 16-bit PIC MCU | 32 | No | 2 | 3.6 | 125 | 28 | 64 | Yes | 8192 | 0 / True |  |  | Yes | 9 | 12 | 0 | 0 |  | 4 | No | 2 | 2 | 2 | 0 | 0 | None | 0 | None | None | 0 | 15 | 7 | Yes | 14 | 5 | No |  | 42 | Yes | No | 0 | No | 28/QFN, 28/SSOP, 28/SOIC, 28/UQFN
PIC24FJ64GL303 | In Production | No | No | $1.50 | 16-bit MCU/DSC | 16-bit PIC MCU | 32 | No | 2 | 3.6 | 125 | 36 | 64 | Yes | 8192 | 0 / True |  |  | Yes | 11 | 12 | 0 | 0 |  | 4 | No | 2 | 2 | 2 | 0 | 0 | None | 0 | None | None | 0 | 15 | 7 | Yes | 14 | 5 | No |  | 80 | Yes | No | 0 | No | 36/UQFN
PIC24FJ64GL305 | In Production | No | No | $1.41 | 16-bit MCU/DSC | 16-bit PIC MCU | 32 | No | 2 | 3.6 | 125 | 48 | 64 | Yes | 8192 | 0 / True |  |  | Yes | 12 | 12 | 0 | 0 |  | 4 | No | 2 | 2 | 2 | 0 | 0 | None | 0 | None | None | 0 | 15 | 7 | Yes | 14 | 5 | No |  | 152 | Yes | No | 0 | No | 48/TQFP, 48/UQFN
PIC24FJ64GL306 | In Production | No | No | $1.61 | 16-bit MCU/DSC | 16-bit PIC MCU | 32 | No | 2 | 3.6 | 125 | 64 | 64 | Yes | 8192 | 0 / True |  |  | Yes | 17 | 12 | 0 | 0 |  | 4 | No | 2 | 2 | 2 | 0 | 0 | None | 0 | None | None | 0 | 15 | 7 | Yes | 14 | 5 | No |  | 256 | Yes | No | 0 | No | 64/TQFP, 64/QFN
PIC24FJ128GU410 | In Production | Yes | No | $2.45 | 16-bit MCU/DSC | 16-bit PIC MCU | 32 | No | 2 | 3.6 | 125 | 100 | 128 | Yes | 32768 | 0 / True |  |  | Yes | 24 | 12 | 1 | 0 |  | 6 | No | 4 | 3 | 4 | 0 | 1 | FS Device/Host/OTG | 0 | None | None | 0 | 21 | 10 | Yes | 28 | 8 | No |  | 464 | No | No | 0 | No | 100/TQFP
PIC24FJ256GU410 | In Production | Yes | No | $2.53 | 16-bit MCU/DSC | 16-bit PIC MCU | 32 | No | 2 | 3.6 | 125 | 100 | 256 | Yes | 32768 | 0 / True |  |  | Yes | 24 | 12 | 1 | 0 |  | 6 | No | 4 | 3 | 4 | 0 | 1 | FS Device/Host/OTG | 0 | None | None | 0 | 21 | 10 | Yes | 28 | 8 | No |  | 464 | No | No | 0 | No | 100/TQFP
PIC24FJ512GU410 | In Production | Yes | No | $2.65 | 16-bit MCU/DSC | 16-bit PIC MCU | 32 | No | 2 | 3.6 | 125 | 100 | 512 | Yes | 32768 | 0 / True |  |  | Yes | 24 | 12 | 1 | 0 |  | 6 | No | 4 | 3 | 4 | 0 | 1 | FS Device/Host/OTG | 0 | None | None | 0 | 21 | 10 | Yes | 28 | 8 | No |  | 464 | No | No | 0 | No | 100/TQFP
dsPIC33CK32MC102 | In Production | No | Yes | $1.18 | 16-bit MCU/DSC | 16-bit dsPIC DSC | 100 | No | 3 | 3.6 | 150 | 28 | 32 | Yes | 8192 | 0 / True |  |  | No | 11 | 12 | 1 | 3 |  | 3 | Yes | 2 | 1 | 2 | 0 | 0 | None | 0 | None | None | 0 | 11 | 5 | No | 16 | 8 | No |  | 0 | No | No | 1 | Yes | 28/SSOP, 28/UQFN
dsPIC33CK32MC103 | In Production | No | Yes | $1.25 | 16-bit MCU/DSC | 16-bit dsPIC DSC | 100 | No | 3 | 3.6 | 150 | 36 | 32 | Yes | 8192 | 0 / True |  |  | No | 15 | 12 | 1 | 3 |  | 3 | Yes | 2 | 1 | 2 | 0 | 0 | None | 0 | None | None | 0 | 11 | 5 | No | 16 | 8 | No |  | 0 | No | No | 1 | Yes | 36/UQFN
dsPIC33CK32MC105 | In Production | No | Yes | $1.35 | 16-bit MCU/DSC | 16-bit dsPIC DSC | 100 | No | 3 | 3.6 | 150 | 48 | 32 | Yes | 8192 | 0 / True |  |  | No | 15 | 12 | 1 | 3 |  | 3 | Yes | 2 | 1 | 2 | 0 | 0 | None | 0 | None | None | 0 | 11 | 5 | No | 16 | 8 | No |  | 0 | No | No | 1 | Yes | 48/TQFP, 48/UQFN
dsPIC33CK64MC102 | In Production | No | Yes | $1.31 | 16-bit MCU/DSC | 16-bit dsPIC DSC | 100 | No | 3 | 3.6 | 150 | 28 | 64 | Yes | 8192 | 0 / True |  |  | No | 11 | 12 | 1 | 3 |  | 3 | Yes | 2 | 1 | 2 | 0 | 0 | None | 0 | None | None | 0 | 11 | 5 | No | 16 | 8 | No |  | 0 | No | No | 1 | Yes | 28/SSOP, 28/UQFN
dsPIC33CK64MC103 | In Production | No | Yes | $1.38 | 16-bit MCU/DSC | 16-bit dsPIC DSC | 100 | No | 3 | 3.6 | 150 | 36 | 64 | Yes | 8192 | 0 / True |  |  | No | 15 | 12 | 1 | 3 |  | 3 | Yes | 2 | 1 | 2 | 0 | 0 | None | 0 | None | None | 0 | 11 | 5 | No | 16 | 8 | No |  | 0 | No | No | 1 | Yes | 36/UQFN
dsPIC33CK64MC105 | In Production | No | Yes | $1.48 | 16-bit MCU/DSC | 16-bit dsPIC DSC | 100 | No | 3 | 3.6 | 150 | 48 | 64 | Yes | 8192 | 0 / True |  |  | No | 15 | 12 | 1 | 3 |  | 3 | Yes | 2 | 1 | 2 | 0 | 0 | None | 0 | None | None | 0 | 11 | 5 | No | 16 | 8 | No |  | 0 | No | No | 1 | Yes | 48/TQFP, 48/UQFN
PIC16F19195 | In Production |  |  | $1.61 | 8-bit MCU | 8-bit PIC MCU | 32 |  | 1.8 | 5.5 | 125 | 64 | 14 |  | 1024 | 256 / False |  |  | Yes | 45 | 12 | 0 | 0 | ADC2 with HCVD | 2 |  | 1 | 1 | 0 | 0 | 0 | None | 0 | None | None | 2 | 2 | 0 | Yes | 0 | 0 | No |  | 360 | No |  |  |  | 64/TQFP, 64/QFN
PIC16F19196 | In Production |  |  | $1.69 | 8-bit MCU | 8-bit PIC MCU | 32 |  | 1.8 | 5.5 | 125 | 64 | 28 |  | 2048 | 256 / False |  |  | Yes | 45 | 12 | 0 | 0 | ADC2 with HCVD | 2 |  | 1 | 1 | 0 | 0 | 0 | None | 0 | None | None | 2 | 2 | 0 | Yes | 0 | 0 | No |  | 360 | No |  |  |  | 64/TQFP, 64/QFN, 64/VQFN
PIC18F25K83 | In Production | No |  | $1.50 | 8-bit MCU | 8-bit PIC MCU | 64 | No | 1.8 | 5.5 | 125 | 28 | 32 |  | 2048 | 1024 / False |  |  | Yes | 24 | 12 | 0 | 0 | ADC2 with HCVD | 2 |  | 1 | 1 | 0 | 0 | 0 | None | 1 | CAN | None | 3 | 4 | 0 |  | 0 | 0 | No | No | 0 |  |  |  |  | 28/QFN, 28/UQFN, 28/SSOP, 28/SOIC, 28/SPDIP
PIC16F19156 | In Production | No |  | $1.15 | 8-bit MCU | 8-bit PIC MCU | 32 |  | 1.8 | 5.5 | 125 | 28 | 28 |  | 2048 | 256 / False |  |  | Yes | 20 | 12 | 0 | 0 | ADC2 with HCVD | 2 |  | 1 | 1 | 0 | 0 | 0 | None | 0 | None | None | 2 | 2 | 0 | Yes | 0 | 0 | No |  | 96 | No |  |  |  | 28/SSOP, 28/SOIC, 28/UQFN, 28/SPDIP
PIC16F19186 | In Production | No |  | $1.51 | 8-bit MCU | 8-bit PIC MCU | 32 |  | 1.8 | 5.5 | 125 | 48 | 28 |  | 2048 | 256 / False |  |  | Yes | 43 | 12 | 0 | 0 | ADC2 with HCVD | 2 |  | 1 | 1 | 0 | 0 | 0 | None | 0 | None | None | 2 | 2 | 0 | Yes | 0 | 0 | No |  | 248 | No |  |  |  | 48/TQFP, 48/UQFN
PIC18F24Q10 | In Production | No |  | $0.65 | 8-bit MCU | 8-bit PIC MCU | 64 | No | 1.8 | 5.5 | 85 | 28 | 16 |  | 1024 | 256 / False |  |  | Yes | 24 | 10 | 1 | 0 | ADC2 with HCVD | 1 |  | 1 | 1 | 0 | 0 | 0 | None | 0 | None | None | 3 | 4 | 0 | No | 0 | 0 | No | No | 0 | No | No |  |  | 28/QFN, 28/SSOP, 28/SOIC, 28/VQFN, 28/SPDIP
PIC18F25Q10 | In Production | No |  | $0.71 | 8-bit MCU | 8-bit PIC MCU | 64 | No | 1.8 | 5.5 | 85 | 28 | 32 |  | 2048 | 256 / False |  |  | Yes | 24 | 10 | 1 | 0 | ADC2 with HCVD | 1 |  | 1 | 1 | 0 | 0 | 0 | None | 0 | None | None | 3 | 4 | 0 | No | 0 | 0 | No | No | 0 | No | No |  |  | 28/QFN, 28/SSOP, 28/SOIC, 28/VQFN, 28/SPDIP
PIC16F18854 | In Production | Yes |  | $0.78 | 8-bit MCU | 8-bit PIC MCU | 32 | No | 1.8 | 5.5 | 125 | 28 | 7 |  | 512 | 256 / False |  |  | Yes | 24 | 10 | 0 | 0 | ADC2 with HCVD | 1 |  | 2 | 2 | 0 | 0 | 0 | None | 0 | None | None | 3 | 4 | 0 | No | 19 | 3 | No | No | 0 | No | No |  |  | 28/QFN, 28/VQFN, 28/SSOP, 28/SOIC, 28/UQFN, 28/SPDIP
PIC16F18856 | In Production | Yes |  | $0.94 | 8-bit MCU | 8-bit PIC MCU | 32 | No | 1.8 | 5.5 | 125 | 28 | 28 |  | 2048 | 256 / False |  |  | Yes | 24 | 10 | 0 | 0 | ADC2 with HCVD | 1 |  | 2 | 2 | 0 | 0 | 0 | None | 0 | None | None | 3 | 4 | 0 | No | 19 | 3 | No | No | 0 | No | No |  |  | 28/QFN, 28/SSOP, 28/SOIC, 28/VQFN, 28/UQFN, 28/SPDIP
PIC16F18876 | In Production | Yes |  | $1.05 | 8-bit MCU | 8-bit PIC MCU | 32 | No | 1.8 | 5.5 | 125 | 40 | 28 |  | 2048 | 256 / False |  |  | Yes | 35 | 10 | 0 | 0 | ADC2 with HCVD | 1 |  | 2 | 2 | 0 | 0 | 0 | None | 0 | None | None | 3 | 4 | 0 | No | 19 | 3 | No | No | 0 | No | No |  |  | 44/QFN, 44/TQFP, 40/UQFN, 40/PDIP
PIC18F25K42 | In Production | Yes |  | $1.15 | 8-bit MCU | 8-bit PIC MCU | 64 |  | 1.8 | 5.5 | 125 | 28 | 32 |  | 2048 | 256 / False |  |  | Yes | 24 | 12 | 1 | 0 | ADC2 with HCVD | 2 |  | 1 | 2 | 0 | 0 | 0 | None | 0 | None | None | 3 | 4 | 0 | No | 0 | 0 | No |  | 0 | No |  |  |  | 28/QFN, 28/SSOP, 28/SOIC, 28/UQFN, 28/SPDIP
PIC18F25Q43 | In Production | No | No | $0.89 | 8-bit MCU | 8-bit PIC MCU | 64 |  | 1.8 | 5.5 | 125 | 28 | 32 |  | 2048 | 1024 / False |  |  | Yes | 24 | 12 | 1 | 0 | ADC2 with HCVD | 5 |  | 2 | 1 | 0 | 0 | 0 | None | 0 | None | None | 3 | 4 | 0 | No | 6 | 3 | No |  | 0 | No |  |  |  | 28/QFN, 28/SSOP, 28/SOIC, 28/VQFN, 28/SPDIP
PIC18F26Q43 | In Production | No | No | $0.98 | 8-bit MCU | 8-bit PIC MCU | 64 |  | 1.8 | 5.5 | 125 | 28 | 64 |  | 4096 | 1024 / False |  |  | Yes | 24 | 12 | 1 | 0 | ADC2 with HCVD | 5 |  | 2 | 1 | 0 | 0 | 0 | None | 0 | None | None | 3 | 4 | 0 | No | 6 | 3 | No |  | 0 | No |  |  |  | 28/QFN, 28/SSOP, 28/SOIC, 28/VQFN, 28/SPDIP
PIC18F27Q10 | In Production | No | No | $0.89 | 8-bit MCU | 8-bit PIC MCU | 64 | No | 1.8 | 5.5 | 125 | 28 | 128 |  | 3615 | 1024 / False |  |  | Yes | 24 | 10 | 1 | 0 | ADC2 with HCVD | 2 |  | 2 | 2 | 0 | 0 | 0 | None | 0 | None | None | 3 | 4 | 0 | No | 0 | 0 | No | No | 0 | No | No |  |  | 28/QFN, 28/SSOP, 28/SOIC, 28/VQFN, 28/SPDIP
PIC18F27Q43 | In Production | No | No | $1.09 | 8-bit MCU | 8-bit PIC MCU | 64 |  | 1.8 | 5.5 | 125 | 28 | 128 |  | 8192 | 1024 / False |  |  | Yes | 24 | 12 | 1 | 0 | ADC2 with HCVD | 5 |  | 2 | 1 | 0 | 0 | 0 | None | 0 | None | None | 3 | 4 | 0 | No | 6 | 3 | No |  | 0 | No |  |  |  | 28/QFN, 28/SSOP, 28/SOIC, 28/VQFN, 28/SPDIP
PIC18F45Q43 | In Production | No | No | $1.06 | 8-bit MCU | 8-bit PIC MCU | 64 |  | 1.8 | 5.5 | 125 | 40 | 32 |  | 2048 | 1024 / False |  |  | Yes | 35 | 12 | 1 | 0 | ADC2 with HCVD | 5 |  | 2 | 1 | 0 | 0 | 0 | None | 0 | None | None | 3 | 4 | 0 | No | 6 | 3 | No |  | 0 | No |  |  |  | 44/QFN, 40/QFN, 44/TQFP, 40/PDIP
PIC18F46Q43 | In Production | No | No | $1.15 | 8-bit MCU | 8-bit PIC MCU | 64 |  | 1.8 | 5.5 | 125 | 40 | 64 |  | 4096 | 1024 / False |  |  | Yes | 35 | 12 | 1 | 0 | ADC2 with HCVD | 5 |  | 2 | 1 | 0 | 0 | 0 | None | 0 | None | None | 3 | 4 | 0 | No | 6 | 3 | No |  | 0 | No |  |  |  | 44/QFN, 40/QFN, 44/TQFP, 40/PDIP
PIC18F47Q10 | In Production | No | No | $1.10 | 8-bit MCU | 8-bit PIC MCU | 64 | No | 1.8 | 5.5 | 125 | 40 | 128 |  | 3615 | 1024 / False |  |  | Yes | 35 | 10 | 1 | 0 | ADC2 with HCVD | 2 |  | 2 | 2 | 0 | 0 | 0 | None | 0 | None | None | 3 | 4 | 0 | No | 6 | 0 | No | No | 0 |  | No |  |  | 40/QFN, 44/TQFP, 40/PDIP
PIC18F47Q43 | In Production | No | No | $1.29 | 8-bit MCU | 8-bit PIC MCU | 64 |  | 1.8 | 5.5 | 125 | 40 | 128 |  | 8192 | 1024 / False |  |  | Yes | 35 | 12 | 1 | 0 | ADC2 with HCVD | 5 |  | 2 | 1 | 0 | 0 | 0 | None | 0 | None | None | 3 | 4 | 0 | No | 6 | 3 | No |  | 0 | No |  |  |  | 44/QFN, 40/QFN, 44/TQFP, 40/PDIP
PIC18F55Q43 | Samples Available | No | No | $1.19 | 8-bit MCU | 8-bit PIC MCU | 64 |  | 1.8 | 5.5 | 125 | 48 | 32 |  | 8192 | 1024 / False |  |  | Yes | 43 | 12 | 1 | 0 | ADC2 with HCVD | 5 |  | 2 | 1 | 0 | 0 | 0 | None | 0 | None | None | 3 | 4 | 0 | No | 6 | 3 | No |  | 0 | No |  |  |  | 48/TQFP, 48/VQFN
PIC18F56Q43 | In Production | No | No | $1.25 | 8-bit MCU | 8-bit PIC MCU | 64 |  | 1.8 | 5.5 | 125 | 48 | 64 |  | 4096 | 1024 / False |  |  | Yes | 43 | 12 | 1 | 0 | ADC2 with HCVD | 5 |  | 2 | 1 | 0 | 0 | 0 | None | 0 | None | None | 3 | 4 | 0 | No | 6 | 3 | No |  | 0 | No |  |  |  | 48/TQFP, 48/VQFN
PIC18F04Q40 | Future Product | No | No | Call for pricing | 8-bit MCU | 8-bit PIC MCU | 64 |  | 1.8 | 5.5 | 125 | 14 | 16 |  | 1024 | 512 / False |  |  | Yes | 11 | 12 | 1 | 0 | ADC2 with HCVD | 3 |  | 2 | 1 | 0 | 0 | 0 | None | 0 | None | None | 2 | 3 | 0 | No | 6 | 3 | No |  | 0 | No |  |  |  | Please call for package information
PIC18F04Q41 | Future Product | No | No | Call for pricing | 8-bit MCU | 8-bit PIC MCU | 64 |  | 1.8 | 5.5 | 125 | 14 | 16 |  | 1024 | 512 / False |  |  | Yes | 11 | 12 | 1 | 1 | ADC2 with HCVD | 3 |  | 2 | 1 | 0 | 0 | 0 | None | 0 | None | None | 2 | 3 | 0 | No | 6 | 3 | No |  | 0 | No |  |  |  | Please call for package information
PIC18F14Q40 | Future Product | No | No | Call for pricing | 8-bit MCU | 8-bit PIC MCU | 64 |  | 1.8 | 5.5 | 125 | 20 | 16 |  | 1024 | 512 / False |  |  | Yes | 17 | 12 | 1 | 0 | ADC2 with HCVD | 3 |  | 2 | 1 | 0 | 0 | 0 | None | 0 | None | None | 2 | 3 | 0 | No | 6 | 3 | No |  | 0 | No |  |  |  | Please call for package information
PIC18F14Q41 | Future Product | No | No | Call for pricing | 8-bit MCU | 8-bit PIC MCU | 64 |  | 1.8 | 5.5 | 125 | 20 | 16 |  | 1024 | 512 / False |  |  | Yes | 11 | 12 | 1 | 1 | ADC2 with HCVD | 3 |  | 2 | 1 | 0 | 0 | 0 | None | 0 | None | None | 2 | 3 | 0 | No | 6 | 3 | No |  | 0 | No |  |  |  | Please call for package information
PIC18F26K83 | In Production | Yes | No | $1.51 | 8-bit MCU | 8-bit PIC MCU | 64 | No | 1.8 | 5.5 | 125 | 28 | 64 |  | 4096 | 1024 / False |  |  | Yes | 24 | 12 | 0 | 0 | ADC2 with HCVD | 2 |  | 1 | 1 | 0 | 0 | 0 | None | 1 | CAN | None | 3 | 4 | 0 |  | 0 | 0 | No | No | 0 |  |  |  |  | 28/QFN, 28/UQFN, 28/VQFN, 28/SSOP, 28/SOIC, 28/SPDIP
PIC16F18424 | In Production | Yes | No | $0.71 | 8-bit MCU | 8-bit PIC MCU | 32 | No | 1.8 | 5.5 | 125 | 14 | 7 |  | 512 | 256 / False |  |  | Yes | 11 | 12 | 0 | 0 | ADC2 with HCVD | 1 |  | 1 | 1 | 0 | 0 | 0 | None | 0 | None | None | 4 | 4 | 0 | No | 0 | 2 | No | No | 0 | No | No |  |  | 16/UQFN, 14/TSSOP, 14/SOIC, 14/PDIP
PIC16F18425 | In Production | Yes | No | $0.78 | 8-bit MCU | 8-bit PIC MCU | 32 | No | 1.8 | 5.5 | 125 | 14 | 14 |  | 1024 | 256 / False |  |  | Yes | 11 | 12 | 0 | 0 | ADC2 with HCVD | 1 |  | 2 | 2 | 0 | 0 | 0 | None | 0 | None | None | 4 | 4 | 0 | No | 0 | 2 | No | No | 0 | No | No |  |  | 16/UQFN, 14/TSSOP, 14/SOIC, 14/PDIP
PIC16F18426 | In Production | Yes | No | $0.85 | 8-bit MCU | 8-bit PIC MCU | 32 | No | 1.8 | 5.5 | 125 | 14 | 28 |  | 2048 | 256 / False |  |  | Yes | 11 | 12 | 0 | 0 | ADC2 with HCVD | 1 |  | 2 | 2 | 0 | 0 | 0 | None | 0 | None | None | 4 | 4 | 0 | No | 0 | 2 | No | No | 0 | No | No |  |  | 16/QFN, 16/UQFN, 16/VQFN, 14/TSSOP, 14/SOIC, 14/PDIP
PIC16F18444 | In Production | Yes | No | $0.81 | 8-bit MCU | 8-bit PIC MCU | 32 | No | 1.8 | 5.5 | 125 | 20 | 7 |  | 512 | 256 / False |  |  | Yes | 17 | 12 | 0 | 0 | ADC2 with HCVD | 1 |  | 1 | 1 | 0 | 0 | 0 | None | 0 | None | None | 4 | 4 | 0 | No | 0 | 2 | No | No | 0 | No | No |  |  | 20/UQFN, 20/SSOP, 20/SOIC, 20/PDIP
PIC16F18445 | In Production | Yes | No | $0.88 | 8-bit MCU | 8-bit PIC MCU | 32 | No | 1.8 | 5.5 | 125 | 20 | 14 |  | 1024 | 256 / False |  |  | Yes | 17 | 12 | 0 | 0 | ADC2 with HCVD | 1 |  | 2 | 2 | 0 | 0 | 0 | None | 0 | None | None | 4 | 4 | 0 | No | 0 | 2 | No | No | 0 | No | No |  |  | 20/UQFN, 20/SSOP, 20/SOIC, 20/PDIP
PIC16F18446 | In Production | Yes | No | $0.95 | 8-bit MCU | 8-bit PIC MCU | 32 | No | 1.8 | 5.5 | 125 | 20 | 28 |  | 2048 | 256 / False |  |  | Yes | 17 | 12 | 0 | 0 | ADC2 with HCVD | 1 |  | 2 | 2 | 0 | 0 | 0 | None | 0 | None | None | 4 | 4 | 0 | No | 0 | 2 | No | No | 0 | No | No |  |  | 20/UQFN, 20/SSOP, 20/SOIC, 14/SOIC, 20/PDIP
PIC16F18455 | In Production | Yes | No | $0.95 | 8-bit MCU | 8-bit PIC MCU | 32 | No | 1.8 | 5.5 | 125 | 28 | 14 |  | 1024 | 256 / False |  |  | Yes | 24 | 12 | 0 | 0 | ADC2 with HCVD | 2 |  | 2 | 2 | 0 | 0 | 0 | None | 0 | None | None | 4 | 4 | 0 | No | 0 | 2 | No | No | 0 | No | No |  |  | 28/SSOP, 28/SOIC, 28/VQFN, 28/SPDIP
PIC16F18456 | In Production | Yes | No | $1.04 | 8-bit MCU | 8-bit PIC MCU | 32 | No | 1.8 | 5.5 | 125 | 28 | 28 |  | 2048 | 256 / False |  |  | Yes | 24 | 12 | 0 | 0 | ADC2 with HCVD | 2 |  | 2 | 2 | 0 | 0 | 0 | None | 0 | None | None | 4 | 4 | 0 | No | 0 | 2 | No | No | 0 | No | No |  |  | 28/SSOP, 28/SOIC, 28/VQFN, 28/SPDIP
PIC16F19155 | In Production | Yes | No | $1.06 | 8-bit MCU | 8-bit PIC MCU | 32 |  | 1.8 | 5.5 | 125 | 28 | 14 |  | 1024 | 256 / False |  |  | Yes | 20 | 12 | 0 | 0 | ADC2 with HCVD | 2 |  | 1 | 1 | 0 | 0 | 0 | None | 0 | None | None | 2 | 2 | 0 | Yes | 0 | 0 | No |  | 96 | No |  |  |  | 28/SSOP, 28/SOIC, 28/UQFN, 28/SPDIP
PIC16F19175 | In Production | Yes | No | $1.19 | 8-bit MCU | 8-bit PIC MCU | 32 |  | 1.8 | 5.5 | 125 | 40 | 14 |  | 1024 | 256 / False |  |  | Yes | 35 | 12 | 0 | 0 | ADC2 with HCVD | 2 |  | 1 | 1 | 0 | 0 | 0 | None | 0 | None | None | 2 | 2 | 0 | Yes | 0 | 0 | No |  | 184 | No |  |  |  | 44/TQFP, 40/UQFN, 40/PDIP
PIC16F19176 | In Production | Yes | No | $1.27 | 8-bit MCU | 8-bit PIC MCU | 32 |  | 1.8 | 5.5 | 125 | 40 | 28 |  | 2048 | 256 / False |  |  | Yes | 35 | 12 | 0 | 0 | ADC2 with HCVD | 2 |  | 1 | 1 | 0 | 0 | 0 | None | 0 | None | None | 2 | 2 | 0 | Yes | 0 | 0 | No |  | 184 | No |  |  |  | 44/TQFP, 40/UQFN, 40/PDIP
PIC16F19185 | In Production | Yes | No | $1.43 | 8-bit MCU | 8-bit PIC MCU | 32 |  | 1.8 | 5.5 | 125 | 48 | 14 |  | 1024 | 256 / False |  |  | Yes | 43 | 12 | 0 | 0 | ADC2 with HCVD | 2 |  | 1 | 1 | 0 | 0 | 0 | None | 0 | None | None | 2 | 2 | 0 | Yes | 0 | 0 | No |  | 248 | No |  |  |  | 48/TQFP, 48/UQFN
PIC16F19197 | In Production | Yes | No | $1.78 | 8-bit MCU | 8-bit PIC MCU | 32 |  | 1.8 | 5.5 | 125 | 64 | 56 |  | 4096 | 256 / False |  |  | Yes | 45 | 12 | 0 | 0 | ADC2 with HCVD | 2 |  | 1 | 1 | 0 | 0 | 0 | None | 0 | None | None | 2 | 2 | 0 | Yes | 0 | 0 | No |  | 360 | No |  |  |  | 64/TQFP, 64/QFN, 64/VQFN
PIC18F26Q10 | In Production | Yes | Yes | $0.78 | 8-bit MCU | 8-bit PIC MCU | 64 | No | 1.8 | 5.5 | 125 | 28 | 64 |  | 3615 | 1024 / False |  |  | Yes | 24 | 10 | 1 | 0 | ADC2 with HCVD | 2 |  | 2 | 2 | 0 | 0 | 0 | None | 0 | None | None | 3 | 4 | 0 | No | 0 | 0 | No | No | 0 | No | No |  |  | 28/QFN, 28/SSOP, 28/SOIC, 28/VQFN, 28/SPDIP
PIC18F46Q10 | In Production | Yes | Yes | $1.01 | 8-bit MCU | 8-bit PIC MCU | 64 | No | 1.8 | 5.5 | 125 | 40 | 64 |  | 3615 | 1024 / False |  |  | Yes | 35 | 10 | 1 | 0 | ADC2 with HCVD | 2 |  | 2 | 2 | 0 | 0 | 0 | None | 0 | None | None | 3 | 4 | 0 | No | 0 | 0 | No | No | 0 | No | No |  |  | 40/QFN, 44/TQFP, 40/PDIP
PIC16F18855 | In Production | Yes | Yes | $0.84 | 8-bit MCU | 8-bit PIC MCU | 32 | No | 1.8 | 5.5 | 125 | 28 | 14 |  | 1024 | 256 / False |  |  | Yes | 24 | 10 | 2 | 0 | ADC2 with HCVD | 1 |  | 2 | 2 | 0 | 0 | 0 | None | 0 | None | None | 3 | 4 | 0 | No | 19 | 3 | No | No | 0 | No | No |  |  | 28/QFN, 28/SSOP, 28/SOIC, 28/UQFN, 28/SPDIP
PIC16F18857 | In Production | Yes | Yes | $1.04 | 8-bit MCU | 8-bit PIC MCU | 32 | No | 1.8 | 5.5 | 125 | 28 | 56 |  | 4096 | 256 / False |  |  | Yes | 24 | 10 | 0 | 0 | ADC2 with HCVD | 1 |  | 2 | 2 | 0 | 0 | 0 | None | 0 | None | None | 3 | 4 | 0 | No | 19 | 3 | No | No | 0 | No | No |  |  | 28/QFN, 28/SSOP, 28/SOIC, 28/SPDIP
PIC16F18875 | In Production | Yes | Yes | $0.97 | 8-bit MCU | 8-bit PIC MCU | 32 | No | 1.8 | 5.5 | 125 | 40 | 14 |  | 1024 | 256 / False |  |  | Yes | 35 | 10 | 0 | 0 | ADC2 with HCVD | 1 |  | 2 | 2 | 0 | 0 | 0 | None | 0 | None | None | 3 | 4 | 0 | No | 19 | 3 | No | No | 0 | No | No |  |  | 44/QFN, 44/TQFP, 40/UQFN, 40/PDIP
PIC16F18877 | In Production | Yes | Yes | $1.16 | 8-bit MCU | 8-bit PIC MCU | 32 | No | 1.8 | 5.5 | 125 | 40 | 56 |  | 4096 | 256 / False |  |  | Yes | 35 | 10 | 0 | 0 | ADC2 with HCVD | 1 |  | 2 | 2 | 0 | 0 | 0 | None | 0 | None | None | 3 | 4 | 0 | No | 19 | 3 | No | No | 0 | No | No |  |  | 44/QFN, 44/TQFP, 40/VQFN, 40/UQFN, 40/PDIP
PIC18F45Q10 | In Production | Yes | Yes | $0.96 | 8-bit MCU | 8-bit PIC MCU | 64 | No | 1.8 | 5.5 | 125 | 40 | 32 |  | 2048 | 256 / False |  |  | Yes | 35 | 10 | 1 | 0 | ADC2 with HCVD | 2 |  | 2 | 2 | 0 | 0 | 0 | None | 0 | None | None | 3 | 4 | 0 | No | 0 | 0 | No | No | 0 | No | No |  |  | 40/QFN, 44/TQFP, 40/PDIP
PIC18F27K42 | In Production | No |  | $1.37 | 8-bit MCU | 8-bit PIC MCU | 64 |  | 1.8 | 5.5 | 125 | 28 | 128 |  | 8192 | 1024 / False |  |  | Yes | 24 | 12 | 1 | 0 | ADC2 with HCVD | 2 |  | 1 | 2 | 0 | 0 | 0 | None | 0 | None | None | 3 | 4 | 0 | No | 0 | 0 | No |  | 0 | No |  |  |  | 28/QFN, 28/UQFN, 28/SSOP, 28/SOIC, 28/SPDIP
PIC18F47K42 | In Production | No |  | $1.54 | 8-bit MCU | 8-bit PIC MCU | 64 |  | 1.8 | 5.5 | 125 | 40 | 128 |  | 8192 | 1024 / False |  |  | Yes | 35 | 12 | 1 | 0 | ADC2 with HCVD | 2 |  | 1 | 2 | 0 | 0 | 0 | None | 0 | None | None | 3 | 4 | 0 | No | 0 | 0 | No |  | 0 | No |  |  |  | 44/QFN, 44/TQFP, 40/UQFN, 40/PDIP
PIC18F57K42 | In Production | No |  | $1.58 | 8-bit MCU | 8-bit PIC MCU | 64 |  | 1.8 | 5.5 | 125 | 48 | 128 |  | 8192 | 1024 / False |  |  | Yes | 43 | 12 | 1 | 0 | ADC2 with HCVD | 2 |  | 1 | 2 | 0 | 0 | 0 | None | 0 | None | None | 3 | 4 | 0 | No | 0 | 0 | No |  | 0 | No |  |  |  | 48/TQFP, 48/UQFN
PIC18F45K42 | In Production | No |  | $1.29 | 8-bit MCU | 8-bit PIC MCU | 64 |  | 1.8 | 5.5 | 125 | 40 | 32 |  | 2048 | 256 / False |  |  | Yes | 35 | 12 | 1 | 0 | ADC2 with HCVD | 2 |  | 1 | 2 | 0 | 0 | 0 | None | 0 | None | None | 3 | 4 | 0 | No | 0 | 0 | No |  | 0 | No |  |  |  | 44/QFN, 44/TQFP, 40/UQFN, 40/PDIP
PIC18F55K42 | In Production | No |  | $1.34 | 8-bit MCU | 8-bit PIC MCU | 64 |  | 1.8 | 5.5 | 125 | 48 | 32 |  | 2048 | 256 / False |  |  | Yes | 43 | 12 | 1 | 0 | ADC2 with HCVD | 2 |  | 1 | 2 | 0 | 0 | 0 | None | 0 | None | None | 3 | 4 | 0 | No | 0 | 0 | No |  | 0 | No |  |  |  | 48/TQFP, 48/UQFN
PIC18F26K40 | In Production | Yes |  | $1.02 | 8-bit MCU | 8-bit PIC MCU | 64 | No | 1.8 | 5.5 | 125 | 28 | 64 |  | 3728 | 1024 / False |  |  | Yes | 24 | 10 | 1 | 0 | ADC2 with HCVD | 2 |  | 2 | 2 | 0 | 0 | 0 | None | 0 | None | None | 3 | 4 | 0 | No | 0 | 0 | No | No | 0 | No | No |  |  | 28/QFN, 28/SSOP, 28/SOIC, 28/UQFN, 28/SPDIP
PIC18F27K40 | In Production | Yes |  | $1.20 | 8-bit MCU | 8-bit PIC MCU | 64 | No | 1.8 | 5.5 | 125 | 28 | 128 |  | 3728 | 1024 / False |  |  | Yes | 24 | 10 | 1 | 0 | ADC2 with HCVD | 2 |  | 2 | 2 | 0 | 0 | 0 | None | 0 | None | None | 3 | 4 | 0 | No | 0 | 0 | No | No | 0 | No | No |  |  | 28/QFN, 28/SSOP, 28/SOIC, 28/SPDIP
PIC18F46K40 | In Production | Yes |  | $1.19 | 8-bit MCU | 8-bit PIC MCU | 64 | No | 1.8 | 5.5 | 125 | 40 | 64 |  | 3728 | 1024 / False |  |  | Yes | 35 | 10 | 1 | 0 | ADC2 with HCVD | 2 |  | 2 | 2 | 0 | 0 | 0 | None | 0 | None | None | 3 | 4 | 0 | No | 0 | 0 | No | No | 0 | No | No |  |  | 44/QFN, 44/TQFP, 40/UQFN, 40/PDIP
PIC18F47K40 | In Production | Yes |  | $1.37 | 8-bit MCU | 8-bit PIC MCU | 64 | No | 1.8 | 5.5 | 125 | 40 | 128 |  | 3728 | 1024 / False |  |  | Yes | 35 | 10 | 1 | 0 | ADC2 with HCVD | 2 |  | 2 | 2 | 0 | 0 | 0 | None | 0 | None | None | 3 | 4 | 0 | No | 0 | 0 | No | No | 0 | No | No |  |  | 44/QFN, 44/TQFP, 40/UQFN, 40/PDIP
PIC18F65K40 | In Production | Yes |  | $1.48 | 8-bit MCU | 8-bit PIC MCU | 64 | No | 1.8 | 5.5 | 125 | 64 | 32 |  | 2048 | 1024 / False |  |  | Yes | 47 | 10 | 1 | 0 | ADC2 with HCVD | 5 |  | 2 | 2 | 0 | 0 | 0 | None | 0 | None | None | 5 | 4 | 0 | No | 0 | 0 | No | No | 0 | No | No |  |  | 64/TQFP, 64/QFN
PIC18F66K40 | In Production | Yes |  | $1.58 | 8-bit MCU | 8-bit PIC MCU | 64 | No | 1.8 | 5.5 | 125 | 64 | 64 |  | 3562 | 1024 / False |  |  | Yes | 47 | 10 | 1 | 0 | ADC2 with HCVD | 5 |  | 2 | 2 | 0 | 0 | 0 | None | 0 | None | None | 5 | 4 | 0 | No | 5 | 0 | No | No | 0 | No | No |  |  | 64/TQFP, 64/QFN
PIC18F67K40 | In Production | Yes |  | $1.72 | 8-bit MCU | 8-bit PIC MCU | 64 | No | 1.8 | 5.5 | 125 | 64 | 128 |  | 3562 | 1024 / False |  |  | Yes | 47 | 10 | 1 | 0 | ADC2 with HCVD | 5 |  | 2 | 2 | 0 | 0 | 0 | None | 0 | None | None | 5 | 4 | 0 | No | 5 | 0 | No | No | 0 | No | No |  |  | 64/TQFP, 64/QFN
PIC18F24K40 | In Production | Yes |  | $0.87 | 8-bit MCU | 8-bit PIC MCU | 64 | No | 1.8 | 5.5 | 125 | 28 | 16 |  | 1024 | 256 / False |  |  | Yes | 24 | 10 | 1 | 0 | ADC2 with HCVD | 1 |  | 1 | 1 | 0 | 0 | 0 | None | 0 | None | None | 3 | 4 | 0 | No | 0 | 0 | No | No | 0 | No | No |  |  | 28/QFN, 28/SSOP, 28/SOIC, 28/UQFN, 28/SPDIP
PIC18F24K42 | In Production | Yes |  | $1.08 | 8-bit MCU | 8-bit PIC MCU | 64 | No | 1.8 | 5.5 | 125 | 28 | 16 |  | 1024 | 256 / False |  |  | Yes | 24 | 12 | 1 | 0 | ADC2 with HCVD | 2 |  | 1 | 2 | 0 | 0 | 0 | None | 0 | None | None | 3 | 4 | 0 | No | 0 | 0 | No | No | 0 | No | No |  |  | 28/QFN, 28/VQFN, 28/SSOP, 28/SOIC, 28/UQFN, 28/SPDIP
PIC18F25K40 | In Production | Yes |  | $0.94 | 8-bit MCU | 8-bit PIC MCU | 64 | No | 1.8 | 5.5 | 125 | 28 | 32 |  | 2048 | 256 / False |  |  | Yes | 24 | 10 | 1 | 0 | ADC2 with HCVD | 1 |  | 1 | 1 | 0 | 0 | 0 | None | 0 | None | None | 3 | 4 | 0 | No | 0 | 0 | No | No | 0 | No | No |  |  | 28/QFN, 28/SSOP, 28/SOIC, 28/UQFN, 28/SPDIP
PIC18F45K40 | In Production | Yes |  | $1.12 | 8-bit MCU | 8-bit PIC MCU | 64 | No | 1.8 | 5.5 | 125 | 40 | 32 |  | 2048 | 256 / False |  |  | Yes | 35 | 10 | 1 | 0 | ADC2 with HCVD | 2 |  | 2 | 2 | 0 | 0 | 0 | None | 0 | None | None | 3 | 4 | 0 | No | 0 | 0 | No | No | 0 | No | No |  |  | 44/QFN, 44/TQFP, 40/UQFN, 40/PDIP
PIC32MZ2025DAR176 | In Production | No | No | $12.52 | 32-bit MCU | 32-bit MIPS MCU | 200 | No | 2.2 | 3.6 | 85 | 176 | 2048 |  | 262144 | 0 / True |  |  | No | 45 | 12 | 0 | 0 |  | 6 |  | 6 | 5 | 6 | 0 | 1 | High Speed | 2 | CAN | 10/100 Base-TX Mac | 0 | 9 | 4 | Yes | 0 | 0 | No | No | 0 | Yes | No |  |  | 176/LQFP
PIC18F26Q84 | Future Product | No | No | Call for pricing | 8-bit MCU | 8-bit PIC MCU | 64 |  | 1.8 | 5.5 | 125 | 28 | 64 |  | 8 | 1024 / False |  |  | Yes | 24 | 12 | 0 | 0 |  | 3 |  | 2 | 1 | 0 | 0 | 0 | None | 1 | CAN-FD | None | 3 | 3 | 0 |  | 0 | 0 |  |  | 0 |  |  |  |  | Please call for package information
PIC18F27Q84 | Future Product | No | No | Call for pricing | 8-bit MCU | 8-bit PIC MCU | 64 |  | 1.8 | 5.5 | 125 | 28 | 128 |  | 13000 | 1024 / False |  |  | Yes | 24 | 12 | 0 | 0 |  | 3 |  | 2 | 1 | 0 | 0 | 0 | None | 1 | CAN-FD | None | 3 | 3 | 0 |  | 0 | 0 |  |  | 0 |  |  |  |  | Please call for package information
PIC18F46Q84 | Future Product | No | No | Call for pricing | 8-bit MCU | 8-bit PIC MCU | 64 |  | 1.8 | 5.5 | 125 | 40 | 64 |  | 8 | 1024 / False |  |  | Yes | 24 | 12 | 0 | 0 |  | 3 |  | 2 | 1 | 0 | 0 | 0 | None | 1 | CAN-FD | None | 3 | 3 | 0 |  | 0 | 0 |  |  | 0 |  |  |  |  | Please call for package information
PIC18F47Q84 | Future Product | No | No | Call for pricing | 8-bit MCU | 8-bit PIC MCU | 64 |  | 1.8 | 5.5 | 125 | 40 | 128 |  | 13000 | 1024 / False |  |  | Yes | 24 | 12 | 0 | 0 |  | 3 |  | 2 | 1 | 0 | 0 | 0 | None | 1 | CAN-FD | None | 3 | 3 | 0 |  | 0 | 0 |  |  | 0 |  |  |  |  | Please call for package information
PIC18F56Q84 | Future Product | No | No | Call for pricing | 8-bit MCU | 8-bit PIC MCU | 64 |  | 1.8 | 5.5 | 125 | 48 | 64 |  | 8 | 1024 / False |  |  | Yes | 35 | 12 | 0 | 0 |  | 3 |  | 2 | 1 | 0 | 0 | 0 | None | 1 | CAN-FD | None | 3 | 3 | 0 |  | 0 | 0 |  |  | 0 |  |  |  |  | Please call for package information
PIC18F57Q43 | In Production | No | No | $1.30 | 8-bit MCU | 8-bit PIC MCU | 64 |  | 1.8 | 5.5 | 125 | 48 | 128 |  | 8196 | 1024 / False |  |  | Yes | 43 | 12 | 1 | 0 | ADC2 with HCVD | 5 |  | 2 | 1 | 0 | 0 | 0 | None | 0 | None | None | 2 | 3 | 0 | No | 6 | 3 | No |  | 0 | No |  |  |  | 48/TQFP, 48/VQFN
PIC18F57Q84 | Future Product | No | No | Call for pricing | 8-bit MCU | 8-bit PIC MCU | 64 |  | 1.8 | 5.5 | 125 | 48 | 128 |  | 13000 | 1024 / False |  |  | Yes | 35 | 12 | 0 | 0 |  | 3 |  | 2 | 1 | 0 | 0 | 0 | None | 1 | CAN-FD | None | 3 | 3 | 0 |  | 0 | 0 |  |  | 0 |  |  |  |  | Please call for package information
PIC18F05Q40 | Future Product | No | No | Call for pricing | 8-bit MCU | 8-bit PIC MCU | 64 |  | 1.8 | 5.5 | 125 | 14 | 32 |  | 2048 | 512 / False |  |  | Yes | 11 | 12 | 1 | 0 | ADC2 with HCVD | 3 |  | 2 | 1 | 0 | 0 | 0 | None | 0 | None | None | 2 | 3 | 0 | No | 6 | 3 | No |  | 0 | No |  |  |  | Please call for package information
PIC18F05Q41 | Future Product | No | No | Call for pricing | 8-bit MCU | 8-bit PIC MCU | 64 |  | 1.8 | 5.5 | 125 | 14 | 32 |  | 2048 | 512 / False |  |  | Yes | 11 | 12 | 1 | 1 | ADC2 with HCVD | 3 |  | 2 | 1 | 0 | 0 | 0 | None | 0 | None | None | 2 | 3 | 0 | No | 6 | 3 | No |  | 0 | No |  |  |  | Please call for package information
PIC18F06Q40 | Future Product | No | No | Call for pricing | 8-bit MCU | 8-bit PIC MCU | 64 |  | 1.8 | 5.5 | 125 | 14 | 64 |  | 4096 | 512 / False |  |  | Yes | 11 | 12 | 1 | 0 | ADC2 with HCVD | 3 |  | 2 | 1 | 0 | 0 | 0 | None | 0 | None | None | 2 | 3 | 0 | No | 6 | 3 | No |  | 0 | No |  |  |  | Please call for package information
PIC18F06Q41 | Future Product | No | No | Call for pricing | 8-bit MCU | 8-bit PIC MCU | 64 |  | 1.8 | 5.5 | 125 | 14 | 64 |  | 4096 | 512 / False |  |  | Yes | 11 | 12 | 1 | 1 | ADC2 with HCVD | 3 |  | 2 | 1 | 0 | 0 | 0 | None | 0 | None | None | 2 | 3 | 0 | No | 6 | 3 | No |  | 0 | No |  |  |  | Please call for package information
PIC18F15Q40 | Future Product | No | No | Call for pricing | 8-bit MCU | 8-bit PIC MCU | 64 |  | 1.8 | 5.5 | 125 | 20 | 64 |  | 4096 | 512 / False |  |  | Yes | 17 | 12 | 1 | 0 | ADC2 with HCVD | 3 |  | 2 | 1 | 0 | 0 | 0 | None | 0 | None | None | 2 | 3 | 0 | No | 6 | 3 | No |  | 0 | No |  |  |  | Please call for package information
PIC18F15Q41 | Future Product | No | No | Call for pricing | 8-bit MCU | 8-bit PIC MCU | 64 |  | 1.8 | 5.5 | 125 | 20 | 32 |  | 2048 | 512 / False |  |  | Yes | 17 | 12 | 1 | 1 | ADC2 with HCVD | 3 |  | 2 | 1 | 0 | 0 | 0 | None | 0 | None | None | 2 | 3 | 0 | No | 6 | 3 | No |  | 0 | No |  |  |  | Please call for package information
PIC18F16Q40 | Future Product | No | No | Call for pricing | 8-bit MCU | 8-bit PIC MCU | 64 |  | 1.8 | 5.5 | 125 | 20 | 64 |  | 4096 | 512 / False |  |  | Yes | 17 | 12 | 1 | 0 | ADC2 with HCVD | 3 |  | 2 | 1 | 0 | 0 | 0 | None | 0 | None | None | 2 | 3 | 0 | No | 6 | 3 | No |  | 0 | No |  |  |  | Please call for package information
PIC18F16Q41 | Future Product | No | No | Call for pricing | 8-bit MCU | 8-bit PIC MCU | 64 |  | 1.8 | 5.5 | 125 | 20 | 64 |  | 4096 | 512 / False |  |  | Yes | 17 | 12 | 1 | 1 | ADC2 with HCVD | 3 |  | 2 | 1 | 0 | 0 | 0 | None | 0 | None | None | 2 | 3 | 0 | No | 6 | 3 | No |  | 0 | No |  |  |  | Please call for package information
PIC18F26K42 | In Production | Yes | No | $1.23 | 8-bit MCU | 8-bit PIC MCU | 64 |  | 1.8 | 5.5 | 125 | 28 | 64 |  | 4096 | 1024 / False |  |  | Yes | 24 | 12 | 1 | 0 | ADC2 with HCVD | 2 |  | 1 | 2 | 0 | 0 | 0 | None | 0 | None | None | 3 | 4 | 0 | No | 0 | 0 | No |  | 0 | No |  |  |  | 28/QFN, 28/UQFN, 28/SSOP, 28/SOIC, 28/SPDIP
PIC18F46K42 | In Production | Yes | No | $1.40 | 8-bit MCU | 8-bit PIC MCU | 64 |  | 1.8 | 5.5 | 125 | 40 | 64 |  | 4096 | 1024 / False |  |  | Yes | 35 | 12 | 1 | 0 | ADC2 with HCVD | 2 |  | 1 | 2 | 0 | 0 | 0 | None | 0 | None | None | 3 | 4 | 0 | No | 0 | 0 | No |  | 0 | No |  |  |  | 44/QFN, 44/TQFP, 40/UQFN, 40/PDIP
PIC18F56K42 | In Production | Yes | No | $1.44 | 8-bit MCU | 8-bit PIC MCU | 64 |  | 1.8 | 5.5 | 125 | 48 | 64 |  | 4096 | 1024 / False |  |  | Yes | 43 | 12 | 1 | 0 | ADC2 with HCVD | 2 |  | 1 | 2 | 0 | 0 | 0 | None | 0 | None | None | 3 | 4 | 0 | No | 0 | 0 | No |  | 0 | No |  |  |  | 48/TQFP, 48/UQFN
PIC24FJ128GB202 | In Production | No |  | $2.67 | 16-bit MCU/DSC | 16-bit PIC MCU | 32 | No | 2 | 3.6 | 85 | 28 | 128 |  | 8192 | 0 / True |  |  | Yes | 9 | 12 | 0 | 0 |  | 4 |  | 3 | 2 | 3 | 0 | 1 | FS Device/Host/OTG | 0 | None | None | 0 | 5 | 2 | Yes | 6 | 1 | Yes | No | 0 | No | No |  |  | 28/QFN-S, 28/SSOP, 28/SOIC, 28/SPDIP
PIC24FJ128GB204 | In Production | No |  | $2.87 | 16-bit MCU/DSC | 16-bit PIC MCU | 32 | No | 2 | 3.6 | 85 | 44 | 128 |  | 8192 | 0 / True |  |  | Yes | 12 | 12 | 0 | 0 |  | 4 |  | 3 | 2 | 3 | 0 | 1 | FS Device/Host/OTG | 0 | None | None | 0 | 5 | 2 | Yes | 6 | 1 | Yes | No | 0 | No | No |  |  | 44/QFN, 44/TQFP
PIC24FJ128GB406 | In Production | No |  | $3.49 | 16-bit MCU/DSC | 16-bit PIC MCU | 32 | No | 2 | 3.6 | 85 | 64 | 128 | No | 16384 | 0 / True |  |  | Yes | 16 | 12 | 1 | 0 |  | 6 |  | 4 | 3 | 3 | 0 | 1 | FS Device/Host/OTG | 0 | None | None | 0 | 31 | 15 | Yes | 6 | 1 | Yes | No | 248 | No | No |  |  | 64/TQFP, 64/QFN
PIC24FJ128GB410 | In Production | No |  | $3.86 | 16-bit MCU/DSC | 16-bit PIC MCU | 32 | No | 2 | 3.6 | 85 | 100 | 128 | No | 16384 | 0 / True |  |  | Yes | 24 | 12 | 1 | 0 |  | 6 |  | 4 | 3 | 3 | 0 | 1 | FS Device/Host/OTG | 0 | None | None | 0 | 31 | 15 | Yes | 6 | 1 | Yes | No | 480 | No | No |  |  | 100/TQFP
PIC24FJ128GB412 | In Production | No |  | $4.14 | 16-bit MCU/DSC | 16-bit PIC MCU | 32 | No | 2 | 3.6 | 85 | 121 | 128 | No | 16384 | 0 / True |  |  | Yes | 24 | 12 | 1 | 0 |  | 6 |  | 4 | 3 | 3 | 0 | 1 | FS Device/Host/OTG | 0 | None | None | 0 | 31 | 15 | Yes | 6 | 1 | Yes | No | 512 | No | No |  |  | 121/TFBGA
PIC24FJ128GC006 | In Production | No |  | $3.50 | 16-bit MCU/DSC | 16-bit PIC MCU | 32 | No | 2 | 3.6 | 85 | 64 | 128 |  | 8192 | 0 / True |  |  | Yes | 2 | 16 | 2 | 2 |  | 4 |  | 2 | 2 | 0 | 0 | 1 | FS Device/Host/OTG | 0 | None | None | 0 | 14 | 4 | Yes | 9 | 9 | No | No | 196 | No | No |  |  | 64/TQFP, 64/QFN
PIC24FJ128GC010 | In Production | No |  | $3.85 | 16-bit MCU/DSC | 16-bit PIC MCU | 32 | No | 2 | 3.6 | 85 | 100 | 128 |  | 8192 | 0 / True |  |  | Yes | 2 | 16 | 2 | 2 |  | 4 |  | 2 | 2 | 0 | 0 | 1 | FS Device/Host/OTG | 0 | None | None | 0 | 14 | 4 | Yes | 9 | 9 | No | No | 472 | No | No |  |  | 121/TFBGA, 100/TQFP
PIC24FJ256GB406 | In Production | No |  | $3.65 | 16-bit MCU/DSC | 16-bit PIC MCU | 32 | No | 2 | 3.6 | 85 | 64 | 256 | No | 16384 | 0 / True |  |  | Yes | 16 | 12 | 1 | 0 |  | 6 |  | 4 | 3 | 3 | 0 | 1 | FS Device/Host/OTG | 0 | None | None | 0 | 31 | 15 | Yes | 6 | 1 | Yes | No | 248 | No | No |  |  | 64/TQFP, 64/QFN
PIC24FJ256GB410 | In Production | No |  | $4.03 | 16-bit MCU/DSC | 16-bit PIC MCU | 32 | No | 2 | 3.6 | 85 | 100 | 256 | No | 16384 | 0 / True |  |  | Yes | 24 | 12 | 1 | 0 |  | 6 |  | 4 | 3 | 3 | 0 | 1 | FS Device/Host/OTG | 0 | None | None | 0 | 31 | 15 | Yes | 6 | 1 | Yes | No | 480 | No | No |  |  | 100/TQFP
PIC24FJ256GB412 | In Production | No |  | $4.31 | 16-bit MCU/DSC | 16-bit PIC MCU | 32 | No | 2 | 3.6 | 85 | 121 | 256 | No | 16384 | 0 / True |  |  | Yes | 24 | 12 | 1 | 0 |  | 6 |  | 4 | 3 | 3 | 0 | 1 | FS Device/Host/OTG | 0 | None | None | 0 | 31 | 15 | Yes | 6 | 1 | Yes | No | 512 | No | No |  |  | 121/TFBGA
PIC24FJ64GB202 | In Production | No |  | $2.53 | 16-bit MCU/DSC | 16-bit PIC MCU | 32 | No | 2 | 3.6 | 85 | 28 | 64 |  | 8192 | 0 / True |  |  | Yes | 9 | 12 | 0 | 0 |  | 4 |  | 3 | 2 | 3 | 0 | 1 | FS Device/Host/OTG | 0 | None | None | 0 | 5 | 2 | Yes | 6 | 1 | Yes | No | 0 | No | No |  |  | 28/QFN-S, 28/SSOP, 28/SOIC, 28/SPDIP
PIC24FJ64GB204 | In Production | No |  | $2.73 | 16-bit MCU/DSC | 16-bit PIC MCU | 32 | No | 2 | 3.6 | 85 | 44 | 64 |  | 8192 | 0 / True |  |  | Yes | 12 | 12 | 0 | 0 |  | 4 |  | 3 | 2 | 3 | 0 | 1 | FS Device/Host/OTG | 0 | None | None | 0 | 5 | 2 | Yes | 6 | 1 | Yes | No | 0 | No | No |  |  | 44/QFN, 44/TQFP
PIC24FJ64GB406 | In Production | No |  | $3.35 | 16-bit MCU/DSC | 16-bit PIC MCU | 32 | No | 2 | 3.6 | 85 | 64 | 64 | No | 8192 | 0 / True |  |  | Yes | 16 | 12 | 1 | 0 |  | 6 |  | 4 | 3 | 3 | 0 | 1 | FS Device/Host/OTG | 0 | None | None | 0 | 31 | 15 | Yes | 6 | 1 | Yes | No | 248 | No | No |  |  | 64/TQFP, 64/QFN
PIC24FJ64GB410 | In Production | No |  | $3.72 | 16-bit MCU/DSC | 16-bit PIC MCU | 32 | No | 2 | 3.6 | 85 | 100 | 64 | No | 8192 | 0 / True |  |  | Yes | 24 | 12 | 1 | 0 |  | 6 |  | 4 | 3 | 3 | 0 | 1 | FS Device/Host/OTG | 0 | None | None | 0 | 31 | 15 | Yes | 6 | 1 | Yes | No | 480 | No | No |  |  | 100/TQFP
PIC24FJ64GB412 | In Production | No |  | $4.00 | 16-bit MCU/DSC | 16-bit PIC MCU | 32 | No | 2 | 3.6 | 85 | 121 | 64 | No | 8192 | 0 / True |  |  | Yes | 24 | 12 | 1 | 0 |  | 6 |  | 4 | 3 | 3 | 0 | 1 | FS Device/Host/OTG | 0 | None | None | 0 | 31 | 15 | Yes | 6 | 1 | Yes | No | 512 | No | No |  |  | 121/TFBGA
PIC24FJ64GC006 | In Production | No |  | $3.36 | 16-bit MCU/DSC | 16-bit PIC MCU | 32 | No | 2 | 3.6 | 85 | 64 | 64 |  | 8192 | 0 / True |  |  | Yes | 2 | 16 | 2 | 2 |  | 4 |  | 2 | 2 | 0 | 0 | 1 | FS Device/Host/OTG | 0 | None | None | 0 | 14 | 4 | Yes | 9 | 9 | No | No | 196 | No | No |  |  | 64/TQFP, 64/QFN
PIC24FJ64GC010 | In Production | No |  | $3.71 | 16-bit MCU/DSC | 16-bit PIC MCU | 32 | No | 2 | 3.6 | 85 | 100 | 64 |  | 8192 | 0 / True |  |  | Yes | 2 | 16 | 2 | 2 |  | 4 |  | 2 | 2 | 0 | 0 | 1 | FS Device/Host/OTG | 0 | None | None | 0 | 14 | 4 | Yes | 9 | 9 | No | No | 472 | No | No |  |  | 121/TFBGA, 100/TQFP
PIC32MZ2025DAK169 | In Production | No | No | $8.98 | 32-bit MCU | 32-bit MIPS MCU | 200 | No | 2.2 | 3.6 | 85 | 169 | 2048 |  | 262144 | 0 / True |  |  | No | 45 | 12 | 0 | 0 |  | 6 |  | 6 | 5 | 6 | 0 | 1 | High Speed | 2 | CAN | 10/100 Base-TX Mac | 0 | 9 | 4 | Yes | 0 | 0 | No | No | 0 | Yes | No |  |  | 169/LFBGA
PIC24FJ1024GB606 | In Production | Yes | No | $3.25 | 16-bit MCU/DSC | 16-bit PIC MCU | 32 | No | 2 | 3.6 | 125 | 64 | 1024 | Yes | 32768 | 0 / True |  |  | Yes | 16 | 12 | 0 | 0 |  | 6 |  | 3 | 3 | 3 | 0 | 1 | FS Device/Host/OTG | 0 | None | None | 0 | 5 | 2 | Yes | 6 | 1 | No | No | 0 | No | No |  |  | 64/TQFP, 100/TQFP, 64/QFN
PIC24FJ1024GB610 | In Production | Yes | No | $3.42 | 16-bit MCU/DSC | 16-bit PIC MCU | 32 | No | 2 | 3.6 | 125 | 100 | 1024 | Yes | 32768 | 0 / True |  |  | Yes | 24 | 12 | 0 | 0 |  | 6 |  | 3 | 3 | 3 | 0 | 1 | FS Device/Host/OTG | 0 | None | None | 0 | 5 | 2 | Yes | 6 | 1 | No | No | 0 | No | No |  |  | 121/TFBGA, 100/TQFP
PIC24FJ128GB606 | In Production | Yes | No | $2.94 | 16-bit MCU/DSC | 16-bit PIC MCU | 32 | No | 2 | 3.6 | 125 | 64 | 128 | Yes | 32768 | 0 / True |  |  | Yes | 16 | 12 | 0 | 0 |  | 6 |  | 3 | 3 | 3 | 0 | 1 | FS Device/Host/OTG | 0 | None | None | 0 | 5 | 2 | Yes | 6 | 1 | No | No | 0 | No | No |  |  | 64/TQFP, 100/TQFP, 64/QFN
PIC24FJ128GB610 | In Production | Yes | No | $3.11 | 16-bit MCU/DSC | 16-bit PIC MCU | 32 | No | 2 | 3.6 | 125 | 100 | 128 | Yes | 32768 | 0 / True |  |  | Yes | 24 | 12 | 0 | 0 |  | 6 |  | 3 | 3 | 3 | 0 | 1 | FS Device/Host/OTG | 0 | None | None | 0 | 5 | 2 | Yes | 6 | 1 | No | No | 0 | No | No |  |  | 121/TFBGA, 100/TQFP
PIC24FJ256GB606 | In Production | Yes | No | $3.02 | 16-bit MCU/DSC | 16-bit PIC MCU | 32 | No | 2 | 3.6 | 125 | 64 | 256 | Yes | 32768 | 0 / True |  |  | Yes | 16 | 12 | 0 | 0 |  | 6 |  | 3 | 3 | 3 | 0 | 1 | FS Device/Host/OTG | 0 | None | None | 0 | 5 | 2 | Yes | 6 | 1 | No | No | 0 | No | No |  |  | 64/TQFP, 100/TQFP, 64/QFN
PIC24FJ256GB610 | In Production | Yes | No | $3.19 | 16-bit MCU/DSC | 16-bit PIC MCU | 32 | No | 2 | 3.6 | 125 | 100 | 256 | Yes | 32768 | 0 / True |  |  | Yes | 24 | 12 | 0 | 0 |  | 6 |  | 3 | 3 | 3 | 0 | 1 | FS Device/Host/OTG | 0 | None | None | 0 | 5 | 2 | Yes | 6 | 1 | No | No | 0 | No | No |  |  | 121/TFBGA, 100/TQFP
PIC24FJ512GB606 | In Production | Yes | No | $3.12 | 16-bit MCU/DSC | 16-bit PIC MCU | 32 | No | 2 | 3.6 | 125 | 64 | 512 | Yes | 32768 | 0 / True |  |  | Yes | 16 | 12 | 0 | 0 |  | 6 |  | 3 | 3 | 3 | 0 | 1 | FS Device/Host/OTG | 0 | None | None | 0 | 5 | 2 | Yes | 6 | 1 | No | No | 0 | No | No |  |  | 64/TQFP, 100/TQFP, 64/QFN
PIC24FJ512GB610 | In Production | Yes | No | $3.30 | 16-bit MCU/DSC | 16-bit PIC MCU | 32 | No | 2 | 3.6 | 125 | 100 | 512 | Yes | 32768 | 0 / True |  |  | Yes | 24 | 12 | 0 | 0 |  | 6 |  | 3 | 3 | 3 | 0 | 1 | FS Device/Host/OTG | 0 | None | None | 0 | 5 | 2 | Yes | 6 | 1 | No | No | 0 | No | No |  |  | 121/TFBGA, 100/TQFP
PIC32MM0064GPM028 | In Production | Yes | No | $1.27 | 32-bit MCU | 32-bit MIPS MCU | 25 | No | 2 | 3.6 | 125 | 28 | 64 | Yes | 16384 | 0 / True |  |  | Yes | 12 | 12 | 1 | 0 |  | 3 |  | 3 | 3 | 3 | 0 | 1 | FS Device/Host/OTG | 0 | None | None | 0 | 21 | 10 | Yes | 18 | 9 | No | No | 0 | No | No |  |  | 28/QFN, 28/SSOP, 28/UQFN
PIC32MM0064GPM036 | In Production | Yes | No | $1.36 | 32-bit MCU | 32-bit MIPS MCU | 25 | No | 2 | 3.6 | 125 | 36 | 64 | Yes | 16384 | 0 / True |  |  | Yes | 15 | 12 | 1 | 0 |  | 3 |  | 3 | 3 | 3 | 0 | 1 | FS Device/Host/OTG | 0 | None | None | 0 | 21 | 10 | Yes | 20 | 9 | No | No | 0 | No | No |  |  | 36/SQFN, 40/UQFN
PIC32MM0064GPM048 | In Production | Yes | No | $1.35 | 32-bit MCU | 32-bit MIPS MCU | 25 | No | 2 | 3.6 | 125 | 48 | 64 | Yes | 16384 | 0 / True |  |  | Yes | 17 | 12 | 1 | 0 |  | 3 |  | 3 | 3 | 3 | 0 | 1 | FS Device/Host/OTG | 0 | None | None | 0 | 21 | 10 | Yes | 24 | 9 | No | No | 0 | No | No |  |  | 48/TQFP, 48/UQFN
PIC32MM0064GPM064 | In Production | Yes | No | $1.47 | 32-bit MCU | 32-bit MIPS MCU | 25 | No | 2 | 3.6 | 125 | 64 | 64 | Yes | 16384 | 0 / True |  |  | Yes | 20 | 12 | 1 | 0 |  | 3 |  | 3 | 3 | 3 | 0 | 1 | FS Device/Host/OTG | 0 | None | None | 0 | 21 | 10 | Yes | 24 | 9 | No | No | 0 | No | No |  |  | 64/TQFP, 64/QFN
PIC32MM0128GPM028 | In Production | Yes | No | $1.34 | 32-bit MCU | 32-bit MIPS MCU | 25 | No | 2 | 3.6 | 125 | 28 | 128 | Yes | 16384 | 0 / True |  |  | Yes | 12 | 12 | 1 | 0 |  | 3 |  | 3 | 3 | 3 | 0 | 1 | FS Device/Host/OTG | 0 | None | None | 0 | 21 | 10 | Yes | 18 | 9 | No | No | 0 | No | No |  |  | 28/QFN, 28/SSOP, 28/UQFN
PIC32MM0128GPM036 | In Production | Yes | No | $1.43 | 32-bit MCU | 32-bit MIPS MCU | 25 | No | 2 | 3.6 | 125 | 36 | 128 | Yes | 16384 | 0 / True |  |  | Yes | 15 | 12 | 1 | 0 |  | 3 |  | 3 | 3 | 3 | 0 | 1 | FS Device/Host/OTG | 0 | None | None | 0 | 21 | 10 | Yes | 20 | 9 | No | No | 0 | No | No |  |  | 36/SQFN, 40/UQFN
PIC32MM0128GPM048 | In Production | Yes | No | $1.42 | 32-bit MCU | 32-bit MIPS MCU | 25 | No | 2 | 3.6 | 125 | 48 | 128 | Yes | 16384 | 0 / True |  |  | Yes | 17 | 12 | 1 | 0 |  | 3 |  | 3 | 3 | 3 | 0 | 1 | FS Device/Host/OTG | 0 | None | None | 0 | 21 | 10 | Yes | 24 | 9 | No | No | 0 | No | No |  |  | 48/TQFP, 48/UQFN
PIC32MM0128GPM064 | In Production | Yes | No | $1.54 | 32-bit MCU | 32-bit MIPS MCU | 25 | No | 2 | 3.6 | 125 | 64 | 128 | Yes | 16384 | 0 / True |  |  | Yes | 20 | 12 | 1 | 0 |  | 3 |  | 3 | 3 | 3 | 0 | 1 | FS Device/Host/OTG | 0 | None | None | 0 | 21 | 10 | Yes | 24 | 9 | No | No | 0 | No | No |  |  | 64/TQFP, 64/QFN
PIC32MM0256GPM028 | In Production | Yes | No | $1.42 | 32-bit MCU | 32-bit MIPS MCU | 25 | No | 2 | 3.6 | 125 | 28 | 256 | Yes | 32768 | 0 / True |  |  | Yes | 12 | 12 | 1 | 0 |  | 3 |  | 3 | 3 | 3 | 0 | 1 | FS Device/Host/OTG | 0 | None | None | 0 | 21 | 10 | Yes | 18 | 9 | No | No | 0 | No | No |  |  | 28/QFN, 28/SSOP, 28/UQFN
PIC32MM0256GPM036 | In Production | Yes | No | $1.51 | 32-bit MCU | 32-bit MIPS MCU | 25 | No | 2 | 3.6 | 125 | 36 | 256 | Yes | 32768 | 0 / True |  |  | Yes | 15 | 12 | 1 | 0 |  | 3 |  | 3 | 3 | 3 | 0 | 1 | FS Device/Host/OTG | 0 | None | None | 0 | 21 | 10 | Yes | 20 | 9 | No | No | 0 | No | No |  |  | 36/SQFN, 40/UQFN
PIC32MM0256GPM048 | In Production | Yes | No | $1.50 | 32-bit MCU | 32-bit MIPS MCU | 25 | No | 2 | 3.6 | 125 | 48 | 256 | Yes | 32768 | 0 / True |  |  | Yes | 17 | 12 | 1 | 0 |  | 3 |  | 3 | 3 | 3 | 0 | 1 | FS Device/Host/OTG | 0 | None | None | 0 | 21 | 10 | Yes | 24 | 9 | No | No | 0 | No | No |  |  | 48/TQFP, 48/UQFN
PIC32MM0256GPM064 | In Production | Yes | No | $1.61 | 32-bit MCU | 32-bit MIPS MCU | 25 | No | 2 | 3.6 | 125 | 64 | 256 | Yes | 32768 | 0 / True |  |  | Yes | 24 | 12 | 1 | 0 |  | 3 |  | 3 | 3 | 3 | 0 | 1 | FS Device/Host/OTG | 0 | None | None | 0 | 21 | 10 | Yes | 24 | 9 | No | No | 0 | No | No |  |  | 64/TQFP, 64/QFN